## SESAR Solutions
Title | Description | EATMA Version | Dataset | Operating Environments | Phases | SESAR Solutions | SESAR Projects | Operational Improvement Steps | Implementation Objectives | Deployment Scenarios | Essential Operational Changes | PCP Elements | ICAO Block Modules | Capabilities
RunWay Status Lights | RWSL (RunWay Status Lights), a fully automatic system based on A-SMGCS surveillance that can be used on airports to increase safety by preventing runway incursions and associated operational procedures. The system directly provides the information on runway usage to the vehicle drivers and flight crews through new airfield lights. | EATMA V12.1 | Dataset 19 Public |  |  |  |  | 1 | 1 | 1 | 1 |  | 1
Airport Safety Nets for controllers: conformance monitoring alerts and detection of conflicting ATC clearances | Operational requirements and technical specification for a system that detects conflicting ATC clearances during runway operations, and non-conformance to procedures or clearances for traffic on runways, taxiways and in the apron/stand/gate area. The system will provide to the appropriate indications and alerts to controllers. The specific list of alerts will be completed at a later stage | EATMA V12.1 | Dataset 19 Public |  |  | 1 |  | 1 | 1 | 1 | 1 | 1 | 1
Enhanced Traffic Situational Awareness and Airport Safety Nets for the vehicle drivers | Operational requirements and technical specifications to detect a risk of collision between a vehicle with aircraft and the infringement of restricted or closed areas. The Vehicle Driver is provided with the appropriate alert, either generated by the on-board system or uplinked from the controller airport safety net. | EATMA V12.1 | Dataset 19 Public |  |  | 1 |  | 2 | 1 | 1 | 1 |  | 2
Extended Arrival Management (AMAN) horizon | Operational procedures and technical specifications for the integration of the information from arrival management systems operating out to an extended distance to provide an enhanced and more consistent arrival sequence. The system helps to reduce holding by absorbing some of the queuing time further upstream well into En Route. Includes integration of traffic departing from within the AMAN horizon of the destination airport. In Step 1, the 'newly' impacted En Route sectors are expected to contribute to the sequencing towards a single TMA. | EATMA V12.1 | Dataset 19 Public |  |  | 5 |  | 1 | 1 | 1 | 1 | 1 | 1
Controlled Time of Arrival (CTA) in Medium density / medium complexity environment | The CTA (Controlled Time of Arrival) is an ATM imposed time constraint on a defined point associated with an arrival runway, using airborne capabilities to improve arrival management. When a time constraint is needed for a flight, the ground system may calculate a CTA as part of the arrival management process, and then it may be proposed to the flight for achievement by avionics within required accuracy. Airborne information may be used by the ground system in determining the CTA (e.g. ETA min/max) and in monitoring the implementation of the CTA. | EATMA V12.1 | Dataset 19 Public |  |  | 2 |  | 1 |  | 1 | 1 |  | 2
Arrival Management into Multiple Airports | The system provides support to coordination of traffic flows into multiple airports to enable a smooth delivery to the runways. The 'Center Manager' (CMAN) which accompanies the AMANs of the airports generates a combined planning for several arrival streams into different airports by calculating the sequence of aircraft flying towards an area where their routes intersect. By imposing an adequate spacing of the aircraft in that area, a Time To Lose (TTL) for the appropriate upstream E-TMA sector is calculated to meet this constraint. Both AMAN-TTL for the runway and TTL for the E-TMA sector are superimposed and presented to the upstream en-route sector controllers. | EATMA V12.1 | Dataset 19 Public |  |  | 1 |  | 1 |  | 1 | 1 |  | 1
Enhanced terminal operations with automatic RNP transition to ILS/GLS | Advanced transitions with curved procedures connecting directly to the final approach provide improved access in obstacle rich environments and reduce environmental impact. RNP transition to GLS, RNP transition to ILS. | EATMA V12.1 | Dataset 19 Public |  |  | 3 |  | 1 | 1 | 1 | 1 | 1 | 2
Optimised Route Network using Advanced RNP | Based on Advanced-RNP navigation specification, design of optimised routes e.g spaced parallel routes, Fixed Radius Transition (FRT) and Tactical Parallel Offset (TPO) further enhanced by onboard performance monitoring and alerting and the execution of more predictable aircraft behaviour | EATMA V12.1 | Dataset 19 Public |  |  |  |  | 1 |  | 1 | 1 |  | 3
Continuous Descent Operations (CDO) | Progressive implementation of procedures for Continuous Descent Operations (CDO) in higher density traffic or to higher levels, optimised for each airport arrival/departure procedure | EATMA V12.1 | Dataset 19 Public |  |  | 1 |  | 1 | 1 | 1 | 1 |  | 1
Single Remote Tower operations for medium traffic volumes | Aerodrome Control Service or Aerodrome Flight Information Service for medium size airport provided from a remote location. | EATMA V12.1 | Dataset 19 Public |  |  | 2 |  | 1 | 1 | 1 | 1 |  | 1
Remotely Provided Air Traffic Service for Contingency Situations at Aerodromes | Aerodrome Control Service is provided by a remote/secondary facility at medium size airports in a contingency situation where the primary ATC Tower is not useable. | EATMA V12.1 | Dataset 19 Public |  |  | 1 |  | 1 | 1 | 1 | 1 |  | 1
Departure Management integrating Surface Management constraints | Operational procedures and technical specifications supporting departure management taking into consideration route planning and route monitoring information, esp. taking into account taxi time updates while taxiing for TTOT and TSAT Updates. | EATMA V12.1 | Dataset 19 Public |  |  | 1
Integrated and throughput-optimised sequence of arrivals and departures | Fully integrated and throughput-optimised sequence of arrivals and departures for the same runway (or for dependent runways) is set up by an algorithm considering minimum separations. The sequence is characterised by high planning stability and all controllers working towards establishing the plan. Thus, in addition to arrival metering and pre-departure sequencing, controllers will follow Target Take Off Time (TTOT) and the Target Landing Time (TLDT) as closely as possible. Feeder controllers will provide the required gaps in the arrival sequence to allow for the respective departure flights | EATMA V12.1 | Dataset 19 Public |  |  | 1
ASAS Spacing applications Remain behind and Merge behind | The ASAS Sequencing and Merging application require the flight crew to achieve and maintain a given spacing with a designated aircraft, as specified in the new ATC instructions. The spacing could be in time or in distance. Although the flight crew is given a new task, separation provision is still the controller's responsibility and applicable separation minima are unchanged | EATMA V12.1 | Dataset 19 Public |  |  | 2
Advanced Short-Term ATFCM Measures (STAM) | Advanced Short-Term ATFCM Measures (STAM) supported by automated tools for hot spot detection at network level enabling ANSPs to optimise traffic throughput. Advanced STAM are built on the basis of STAM deployment (hotspot, coordination tool, occupancy traffic monitoring values). The enhancements foreseen focus on improved predictability of operations, including iSBT/iRBT supported traffic and complexity prediction, weather, airport operations (departure sequences, ground handling, gate management, runway usage), what-if function and network capabilities. | EATMA V12.1 | Dataset 19 Public |  |  | 1 |  | 1 | 1 | 1 | 1 | 1 | 1
CTOT and TTA | Transition from CTOT to CTOT & TTA Consideration of TTA at Network Manager level for traffic planning activities (ATFCM measures) and distribution of the TTA through NOP in particular to the airport of destination for integration in the AMAN. | EATMA V12.1 | Dataset 19 Public |  |  | 6 |  | 1 | 2 | 1 | 1 | 1 | 1
Automated support for Traffic Complexity Detection and Resolution | Automated tools support the ATC team in identifying, assessing and resolving local complexity situations. It relies on a real time integrated process for managing the complexity of the traffic with capability to reduce traffic peaks through early implementation of measures for workload balancing Traffic Complexity Assessment and Individual Traffic Complexity based solutions | EATMA V12.1 | Dataset 19 Public |  |  | 3 |  | 2 | 1 | 1 | 1 | 1 | 2
Collaborative NOP for Step 1 | A Collaborative NOP Information structure (information model, classification by types of actions, influencers, performance objectives, relationships between actions, objectives, issues, etc.) will be available. The Collaborative NOP will be updated through data exchanges between Network Manager and stakeholders systems to the required level of service. This will enable the Network Manager and stakeholders to prepare and share operational decisions (e.g. TTA, STAM) and their justifications in real-time. | EATMA V12.1 | Dataset 19 Public |  |  | 4 |  | 1 | 1 | 1 | 1 | 1 | 1
Airport Operations Plan and AOP-NOP Seamless Integration | Airport Operations Plan (AOP) and Integration of airports into ATM (AOP-NOP Integration) through Monitoring of Airport Transit View and Collaborative Airport Performance Management. The Airport Operations Management provides processes & tools to maintain airport performance for normal, adverse & exceptional operating conditions based on four services: - Steer Airport Performance: establish the performance goals - Monitor Airport Performance: monitor performance against the goals - Manage Airport Performance: take action if performance deviates from the goals - Perform Post-Operations Analysis: continuous feedback & learning cycle It relies on an increased scope and timescale of data shared between AOP and NOP | EATMA V12.1 | Dataset 19 Public |  |  | 5 |  | 4 | 1 | 2 | 1 | 1 | 2
Automated Assistance to Controller for Surface Movement Planning and Routing | Route Planning function of A-SMGCS that relies on an automatic taxi route generator which uses: - Airport layout description - Flight plan information (e.g. aircraft type, destination stand), - Known operational constraints (e.g. closed taxiways) and CDM data (e.g. TSAT) These routes are stored in the A-FDPS and can be displayed on the controller working position. ATCO can graphically edit the routes, to match taxi clearances given to mobile. For each taxi route, the Route Planning function computes an estimated taxi time (stored by A-FDPS) | EATMA V12.1 | Dataset 19 Public |  |  | 2 |  | 1 | 1 | 1 | 1 | 1 | 2
D-TAXI service for CPDLC application | Use of data link communications between the Tower Controllers and the flight crew during surface movement. It is based on the D-TAXI service from the CPDLC application, as standardised by RTCA SC214/EUROCAE WG78 (DO-350 & DO-351). It also includes the access to this service for end users, through the Tower CWP for the ATCO and through the aircraft DCDU for the flight crew | EATMA V12.1 | Dataset 19 Public |  |  | 2 |  | 1 |  | 1 | 1 |  | 3
Manual taxi routing function | Provision to the Flight Crew of a mean to display taxi routes on an Airport Moving map (already displaying the airport layout (taxiways, runways, fixed obstacles), as well as the own aircraft position) | EATMA V12.1 | Dataset 19 Public |  |  | 2 |  | 1 |  |  |  |  | 4
MTCD and conformance monitoring tools | Provide an aid to the Tactical Controller and the associated Conformance Monitoring (DFS exercise) Provide an aid to the Tactical and Planner Controller, associated with Multi-Sector Planner (NATS exercise) | EATMA V12.1 | Dataset 19 Public |  |  | 2 |  | 2 | 1 | 1 | 1 |  | 1
Automated Assistance to Controller for Seamless Coordination, Transfer and Dialogue through improved trajectory data sharing | Automated Assistance to Controller for Seamless Coordination, Transfer and Dialogue through improved trajectory data sharing | EATMA V12.1 | Dataset 19 Public |  |  | 4 |  | 1 | 1 | 1 | 1 | 1 | 1
Variable profile military reserved areas and enhanced (further automated) civil-military collaboration | Operational procedures and supporting tools for dynamic airspace management in all phases of the operations, from initial planning to the execution phase, taking into account local traffic characteristics. It relies on: - Real Time Airspace Status data exchange concept, process and operational and technical requirements, and - Activation of Variable Profile Area (VPA). | EATMA V12.1 | Dataset 19 Public |  |  | 2 |  | 2 | 3 | 1 | 1 | 1 | 2
Free Route through the use of Direct Routing | Direct routing is established within direct routing airspace with the aim of providing airspace users additional flight planning route options on a larger scale across FIRs such that overall planned leg distances are reduced in comparison with the fixed route network and are fully optimised. Direct Routing Airspace defined laterally and vertically with a set of entry/exit conditions where published direct routings are available. A Direct Routing is a published segment of a great circle between 2 published waypoints. | EATMA V12.1 | Dataset 19 Public |  |  | 5 |  | 1 | 1 | 1 | 1 | 1 | 1
Free Route through Free Routing for Flights both in cruise and vertically evolving above a specified Flight Level | Free routing is the ability of an airspace user to plan or re-plan a route according to user-defined segments. A User Defined Segment is a segment of great circle connecting any combination of two user defined or published waypoints. Free Routing Airspace is an airspace defined laterally and vertically, allowing Free route with a set of entry/exit features. Within this airspace, flights remain subject to air traffic control. Elements to determine the lower limit of FRA will be provided by the SESAR validations. | EATMA V12.1 | Dataset 19 Public |  |  | 5 |  | 1 | 1 | 1 | 1 | 1 | 1
Digital Integrated Briefing | Improvement of the quality and the usability of the aeronautical and meteorological information presented to the pilot, flight dispatchers and air traffic controllers for all phases of flight, through the use of digital aeronautical data (including Digital NOTAM) and digital MET data. The provision of digital data shall radically enhance the information services and products: easier to understand, better filtered, in-flight updates, workload reduction | EATMA V12.1 | Dataset 19 Public |  |  | 2 |  | 1 | 1 | 1 | 1 |  | 1
MET Information Exchange | Meteorological information exchange leading to a better consideration of the impact of actual and forecasted MET information, alerts and warnings of adverse weather conditions on the operations. | EATMA V12.1 | Dataset 19 Public |  |  | 1 |  | 1 | 1 | 1 | 1 | 1 | 2
Extended Flight Plan | The extended flight plan is an extension of the ICAO 2012 FPL. New information encompasses: - The 4D trajectory as calculated by the FOC flight planning system in support to the generation of the operational flight plan. The 4D trajectory information in not limited to 4D points. It contains additional elements for each point of the trajectory such at speeds, and aircraft mass; - Flight specific performance data: the climbing and descending capabilities of the aircraft specific to the flight. Short term use cases for EFPL are: - Use extended flight plan information to improve the process of validation of flight plans by the Network Manager, in particular by reducing the number of flight plan rejections resulting from the low resolution of the ICAO 2012 flight plan; - Use extended flight plan information to improve traffic predictions for traffic flow/complexity management; - Use extended flight plan information to improve ATC processes (traffic prediction, detection/resolution of conflicts, AMAN operations). | EATMA V12.1 | Dataset 19 Public |  |  | 3 |  | 1 | 1 | 1 | 1 | 3 | 1
SWIM Yellow Profile | To foster interoperability within the future European ATM Network (EATMN) as envisaged by SWIM, the SESAR programme developed a series of documents covering aspects such as concepts, service descriptions, templates, governance and a series of technical resources such as models. The SWIM Technological solution provides a coherent set of specifications providing essential requirements that are applicable to the standards used in the context of SWIM deployment. These documents are seen as the key elements in steering SWIM enabled systems for ensuring the interoperability; AIRM; Semantic interoperability ISRM: 3.1 Organisational interoperability SWIM TAD, profiles, SWIM TI; SWIM Technical Infrastructure (SWIM TI) and architecture shall enable technical interoperability The SWIM registry aims at improving the visibility and accessibility of ATM information and services available through SWIM. It enables service providers, consumers, and the swim governance to share a common view on SWIM. The SWIM registry provides consolidated information on services that have been implemented based on SWIM standards. Registry Technical Specification and Registry Concept of Operation documents provides information and requirements required for the implementation of SWIM registry. | EATMA V12.1 | Dataset 19 Public |  |  | 52 |  | 1 | 2 | 1 | 1 | 6 | 2
Guidance Assistance through Airfield Ground Lighting | Enhanced Guidance Assistance to mobiles based on the automated switching of Taxiway lights and Stop bars according to the Airfield Ground Lighting (AGL) operational service. Provision of flight crew and vehicle drivers with supplementary means of guidance based on coupling the taxi route management with the airfield ground lighting. Taxiway centreline lights are automatically and progressively switched on in segments as the mobile progresses along its assigned route. Stop bars are automatically activated to mark clearance limit. The ATCO can issue simpler and shorter taxi clearances through a 'FOLLOW THE GREENS'-type instruction | EATMA V12.1 | Dataset 19 Public |  |  |  |  | 1 | 1 | 1 | 1 |  | 2
Virtual Block Control in LVPs | In low visibility conditions, the tower controller working positions are provided with Virtual Stop Bars (VSB) to improve low visibility operations and enhance controllers' situational awareness. Virtual Stop Bars can be used by the controller to reduce block-sizes once procedural control applies. Additional controller safety nets will be available to indicate violations of Stop Bars (including Virtual Stop Bars) and to monitor aircraft for any kind of unauthorized movement (Watch Dog). | EATMA V12.1 | Dataset 19 Public |  |  | 1 |  | 1 |  | 1 | 1 |  | 2
Enhanced terminal operations with LPV procedures | The SESAR Solution 'Enhanced terminal operations with LPV procedures', also called 'Advanced Approach Procedure with Vertical guidance (APV)', consists of an innovative Required Navigation Performance (RNP) approach procedure to Localiser Performance with Vertical Guidance (LPV) minima. The Advanced APV concept represents a cluster of existing concept elements characterised by a CDA (where possible) intial approach, RF turns direct to FAP with automatic transition from the RNP intermediate to LPV final approach segment. | EATMA V12.1 | Dataset 19 Public |  |  | 1 |  | 1 | 1 | 1 | 1 | 1 | 2
Remote Tower for two low density aerodromes | Remotely provided Air Traffic services for two low density aerodromes (small Size). Aerodrome Control Service or Aerodrome Flight Information Service for two low-density aerodromes is provided by a single ATCO/AFISO from a remote location, i.e. not from a control tower local to any of the aerodromes. The ATCO (or AFISO) in this facility performs the remote ATS for the concerned aerodromes. The main target for the two low-density Remote Aerodrome ATS concept is small rural airports, which today are struggling with low business margins. Both ATC and AFIS aerodromes are expected to benefit. Although some cost benefits are possible with remote provision of ATS to a single aerodrome, benefit is expected with remote ATS to two low-density aerodromes. | EATMA V12.1 | Dataset 19 Public |  |  | 5 |  | 1 | 1 | 1 | 1 |  | 1
Pre-Departure Sequencing supported by Route Planning | Pre-Departure management has the objective of delivering an optimal traffic flow to the runway. Accurate taxi time forecasts provided by route planning are taken into account for TSAT-Calculation before off-block. Pre-Departure sequence (TSAT sequence) is set up by Tower Clearance Delivery Controllers who will follow TSAT-window when issuing startup approval | EATMA V12.1 | Dataset 19 Public |  |  | 1 |  | 1 | 1 | 1 | 1 |  | 2
Flow based Integration of Arrival and Departure Management | Integrated Arrival and Departure management aims at increasing throughput and predictability at an airport by improved co-ordination between En Route/Approach and Tower controllers. Arrival and Departure flows to the same runway (or for dependent runways) are integrated by setting up fixed arrival departure pattern for defined periods. The successive pattern might be chosen by the operators or provided by an optimization algorithm considering arrival and departure demand. Departure flow to the runway is managed by pre-departure sequencing (integrating route planning) while arrival flow to the runway is managed by arrival metering | EATMA V12.1 | Dataset 19 Public |  |  |  |  | 1 | 1 | 1 | 1 |  | 1
Precision approaches using GBAS CATII/III | This SESAR Solution aims at improving Low Visibility Operation using GBAS Cat II/III based on single frequency signals. The main benefit is the increased runway capacity in poor weather conditions as the glide path and azimuth signals will face hardly any interference from previous landing aircraft or other obstacles. More sustained accuracy in aircraft guidance on final approach. The GBAS (Ground Based Augmentation System) is a precision approach system relying on GNSS signals and composed of ground and airborne segments. GBAS supports enhanced level of service for all phases of approach, landing and departure. GBAS CATII/III based on L1 single frequency signals is the outcome of the extensive work in SESAR WP9 and 15 in addition to project 6.8.5 involving main European ground systems manufacturers and airborne industry. The solution is based on the existing single frequency signals and is considered as an initial GBAS CAT II/III solution as the final solution should make use of multi-constellation multi-frequency signals. The GBAS CATII/III L1 system should enable: -Automatic Approach and Landing down to Cat IIIb minima for Mainline Aircraft - Automatic roll-out, DH < 50 ft down to no DH & RVR between 50m and200m -Automatic Approach and Landing down to Cat II or Cat IIIa minima for Business and Regional Aircraft - 50 ft < DH < 200 ft & 200 m < RVR < 550m - CAT IIIb considerations for Business Aircraft for possible future use Guided take-off is integrated in the reflexion | EATMA V12.1 | Dataset 19 Public |  |  |  |  | 1 | 1 | 1 | 1 |  | 1
Enhanced ATFM Slot Swapping | Aircraft Operators' tactical priorities are introduced in a cooperative process with the CFMU through ATFM slot exchanges; the process for acceptable swaps have been improved to allow more flexibility to AUs. The swapping of ATFM regulated flights that was already possible for flights of the same AU sharing the same Most Penalising Regulation has been extended to allow swapping between different AUs. It will be further extended to allow multi-swapping (up to 3 times) and substitution on cancellation. In addition a swap identification tool that filters the swappable flights for each subject flight and reduces the rejection rate will be implemented to improve the swap request process with NM. | EATMA V12.1 | Dataset 19 Public |  |  | 2 |  | 1 | 1 | 1 | 1 |  | 2
UDPP Departure | Airspace Users are allowed to change among themselves (via the pre-departure management process in CDM airports) the priority order of flights in the pre-departure sequence.The departure time will be automatically communicated/coordinated with the Network Management Function (NMF) via the DPI message as described in the A-CDM concept. | EATMA V12.1 | Dataset 19 Public |  |  | 1 |  | 1 |  | 1 | 1 |  | 3
Display and use of ACAS resolution advisory downlink on the controller working position | Controllers are automatically informed when ACAS (airborne collision avoidance system) generates an RA (resolution advisory). This improvement is intended to complement the voice report by the pilot | EATMA V12.1 | Dataset 19 Public |  |  |  |  | 1 |  | 1 | 1 |  | 1
Enhanced Short Term Conflict Alert (STCA) for Terminal Manoeuvring Areas (TMAs) | Enhanced algorithms for a Short Term Conflict Alert (STCA) prototype ensures earlier warning and lower false and nuisance alert rates, supporting controllers in identifying possible conflicts for steady and manoeuvring aircraft, in comparison to existing STCA technology. | EATMA V12.1 | Dataset 19 Public |  |  |  |  | 1 | 1 | 1 | 1 |  | 1
CWP Airport - Low Cost and Simple Departure Data Entry Panel | The use of a simple Airport Departure Data Entry Panel (ADDEP) improves the integration of small regional airports by providing a low-cost solution to compute and share aircraft electronic pre-departure data to the ATM network, between the tower and approach controllers, as well as the tower and the Network Manager. | EATMA V12.1 | Dataset 19 Public |  |  |  |  | 1 | 1 | 1 | 1 |  | 2
P-RNAV in a complex TMA | Precision Area Navigation (P-RNAV) helps reduce today's radar vectoring activities by air traffic controllers. It aims at improving the design and organisation of the TMA by implementing new procedures in high density scenarios. | EATMA V12.1 | Dataset 19 Public |  |  |  |  | 1 | 1 | 1 | 1 | 1 | 2
Multi Sector Planning | Multi-Sector Planning uses 1 Planner-2 Tactical configuration (1P-2T) within controller teams, instead of 1P-1T to handle the planning of flights and the communication with aircraft coming in and out of a multi-sector environment. | EATMA V12.1 | Dataset 19 Public |  |  | 2 |  | 1 | 1 | 1 | 1
Time Based Separation | Time Based Separation (TBS) provides consistent time spacing between arriving aircraft in order to maintain runway approach capacity, no matter the headwind conditions. | EATMA V12.1 | Dataset 19 Public |  |  |  |  | 1 | 1 | 1 | 1 | 1 | 2
User Preferred Routing | User Preferred Routing (UPR) in this solution refers to direct routing (DCT) defined between published entry and exit point inside a complex area (i.e. the complete Maastricht Upper Airspace Area). It extends the current use of DCTs in the MUAC Area of Responsibility (AoR). | EATMA V12.1 | Dataset 19 Public |  |  | 1 |  | 1 | 1 | 1 | 1 | 1 | 1
Automated Support for Dynamic Sectorisation | Automated support for Dynamic Sectorisation provides supporting tools to areas with high traffic density to evaluate the most suitable Air Traffic Control airspace configuration (sectors). Dynamic Capacity Management allows adapting the capacity to traffic load by grouping and de-grouping sectors and managing the staff resources accordingly. Unused latent capacity can occur at all Flow Management Positions (FMP) during peak traffic times. Current tools facilitate the detection of overload but do not offer better options to deal with it. | EATMA V12.1 | Dataset 19 Public |  |  | 1 |  | 1 | 1 | 1 | 1 | 1 | 1
AOC data increasing trajectory prediction accuracy | 'Europe¿s vision to achieve high-performing aviation by 2035 builds on the idea of trajectory-based operations ¿ meaning that aircraft can fly their preferred trajectory while minimising constraints due to airspace and service configurations. SESAR has introduced an early version which makes use of flight planning data sourced from airline operational control (AOC) to help controllers optimise aircraft flight paths. This solution represents an initial step towards the extended flight plan solution and flight and flow information for a collaborative environment (FF-ICE). | EATMA V12.1 | Dataset 19 Public |  |  |  | 1 | 1 | 1 | 1 | 1 | 3 | 1
Enhanced STCA with down-linked parameters | STCA (Short Term Conflict Alert) is a ground-based system designed and deployed to act as a safety net against collisions. The system, which can be used in both en-route and terminal manoeuvring areas (TMAs), generates an alert to warn air traffic controllers for when separation minima between aircraft have been infringed upon. The system makes use of down-linked aircraft parameters (DAP) available through Mode S EnHanced Surveillance (EHS) (i.e. Selected Flight Level, Roll angle/Track angle rate) are to increase the reliability and accuracy of the alerts. | EATMA V12.1 | Dataset 19 Public |  |  |  |  | 1 | 1 | 1 | 1 |  | 1
Enhanced Ground Controller Situation Awareness in all Weather Conditions | Enhanced Ground Controller Situation Awareness in all Weather Conditions further develops Automated Dependent Surveillance-Broadcast (ADS-B) applications in order to improve ground surveillance systems. The solution provides the controller with the position and automatic identity of all relevant aircraft and all relevant vehicles in the movement area (i.e. manoeuvring area plus apron). | EATMA V12.1 | Dataset 19 Public |  |  |  |  | 1 | 1 | 1 | 1 |  | 1
ATC and AFIS service in a single low density aerodrome from a remote CWP | The Remote Tower concept enables Air Traffic Control services (ATS) and Aerodrome Flight Information Services (AFIS) to be provided at aerodromes where such services are either currently unavailable, or where it is difficult or too expensive to implement and staff a conventional manned facility. | EATMA V12.1 | Dataset 19 Public |  |  | 1 |  | 1 | 1 | 1 | 1 |  | 1
ACAS Ground Monitoring and Presentation system | The airborne collision avoidance system (ACAS) provides resolution advisories (RAs) to pilots in order to avoid collisions. Controllers rely on pilots to report RAs by radio as they occur in accordance with ICAO regulations. However these reports can come late, incomplete or are absent in some instances. This solution consists of a set of monitoring stations and a server system, which enable the continuous monitoring and analysis of ACAS RAs and coordination messages between airborne units from the ground. | EATMA V12.1 | Dataset 19 Public | [6 empty] | 1 | 1
Extended hybrid surveillance | The traffic alert and collision avoidance system (TCAS) is an airborne collision avoidance system designed to reduce the incidence of mid-air collisions between aircraft. Currently, TCAS II is dependent upon 1090 MHz replies that are elicited by 1030 MHz interrogations. These provide the pilot with information about the relative distance, bearing and aircraft altitude and are used to build active tracks. However, the process uses precious frequency bandwidth that is also needed for surveillance purposes. | EATMA V12.1 | Dataset 19 Public |  |  |  |  | 1 |  | 1 | 1
Aeronautical mobile airport communication system (AeroMACS) | ATM communications capacity is reaching saturation in Europe due to increasing air traffic volumes and density. The situation is particularly acute on the airport surface where a large concentration of aircraft combined with pre-flight and post-flight operations increasingly rely on data communications. | EATMA V12.1 | Dataset 19 Public |  |  |  |  | 1 |  | 1 | 1
LPV approaches using SBAS as alternative to ILS CAT I | Approach Procedures with Vertical guidance, using Satellite- Based Augmentations System, pave the way for flying Instrument Landing System type approaches to airports independently of ground-based infrastructure. LPV procedures enable landing operations in bad weather conditions or in airports that are not equipped with ILS. | EATMA V12.1 | Dataset 19 Public |  |  |  |  | 2 | 1 | 1 | 1 |  | 1
Sector Team Operations - En-route Air Traffic Organiser | The En-route Air Traffic Organiser (ERATO) operational concept relies on an electronic decision-making aid toolkit for En Route air traffic controller, including medium-term conflict detection (MTCD) monitoring aid; and a first step towards conflict resolution assistant (CORA) technology. It aims at facilitating air traffic and time management. | EATMA V12.1 | Dataset 19 Public |  |  |  |  | 4 | 3 | 1 | 1 |  | 2
Enhanced Airborne Collision Avoidance System (ACAS) | New altitude capture laws aim to reduce unnecessary Airborne Collision Avoidance System (ACAS) alarms and reduce the risk of mid-air or near mid-air collisions between aircraft as a last-resort safety net, by automatically reducing the vertical rate at the approach of the selected flight level (only when a Traffic Advisories-TA occurs), leading to less traffic perturbation, while not increasing flight crew workload. | EATMA V12.1 | Dataset 19 Public |  |  |  |  | 1 |  | 1 | 1 |  | 1
DMAN Baseline for integrated AMAN DMAN | Enhanced Departure Manager aims to establish pre-departure sequence and thereby improve traffic predictability, airport capacity, cost- and environmental effectiveness as well as safety. DMAN Baseline is to be used for the future integration of AMAN and DMAN. | EATMA V12.1 | Dataset 19 Public |  |  |  |  | 1 | 1 | 1 | 1 | 1
Point Merge in complex TMA | This new procedure design builds upon precision navigation technology (P-RNAV concept) for merging traffic into a single entry point, which allows efficient integration and sequencing of inbound traffic together with Continuous Descent Approaches (CDA). | EATMA V12.1 | Dataset 19 Public |  |  |  |  | 1 | 1 | 1 | 1
AMAN and Point Merge | Point Merge in high density environment and complex Extended TMA (E-TMA) sectors replaces radar vectoring with a more efficient and simplified traffic synchronisation mechanism that reduces communication workload and increases collective traffic predictability. | EATMA V12.1 | Dataset 19 Public |  |  |  |  | 1 | 1 | 1 | 1 |  | 1
Air Traffic Services datalink using SatCom Class B | SATCOM Class B offers a viable option for air traffic services (ATS) datalink using existing satellite technology systems to support initial four-dimensional (i4D) datalink capability. The technology can be used to support end-to-end air-ground communications for i4D operations, connecting aircraft and air traffic management ground systems. | EATMA V12.1 | Dataset 19 Public |  |  |  |  | 1 |  | 1 | 1
ADS-B surveillance of aircraft in flight and on the surface | Automatic dependent surveillance-broadcast (ADS-B) is a technique which allows the tracking of aircraft in flight and on the surface. Enhancements of functionality and interfaces are required to the ground surveillance system, in order to make it compliant with the new applications of ADS-B in radar airspace, ADS-B for airport surveillance and other emerging requirements, such as security. | EATMA V12.1 | Dataset 19 Public | [6 empty] | 1 | 1
Flexible communication avionics | Today, civil aircraft are typically fitted with several radios. This is standalone equipment, which is not only costly but also adds to the weight and the energy consumption of the aircraft. At the same time new technologies are expected to be implemented on board to meet the communication capacity and performance requirements of air traffic management in the future. | EATMA V12.1 | Dataset 19 Public
Optimised low-level instrument flight rules (IFR) routes for rotorcraft | Usually the rotorcraft operators have to face significant weather and terrain-related challenges when performing specific flight operations (e.g. civil transport, medical emergencies, etc.). For these reasons, the rotorcraft operations were suitably confined to flying only when they could meet strict visibility standards (VFR - Visual Flight Rules), limiting drastically their access in controlled airspace and accordingly the operations to and from airport included in class 'A' airspace (e.g. TMA - Terminal Area). In addition, low clouds, fog, rain and snow, and the possible presence of mountains and valleys could affect seriously safety and success of concerned operations. Nowadays, the GNSS technology enhanced by SBAS systems (without ground infrastructures), allow designing specific instrument (IFR ) routes that provide the needed integrity for the GPS signal, together with an improved accuracy, reliability and availability enabling the rotorcraft operators to access into the controlled airspace. Furthermore, the ICAO PBN concept (Performance Based Navigation), thanks to the development of RNP1\RNP0.3 navigation applications makes available a wide range of benefits aimed at enhancing more and more the rotorcraft operations, fully integrating them into the future ATM system. | EATMA V12.1 | Dataset 19 Public |  |  |  |  | 1 | 1 | 1 | 1
Cooperative Surveillance ADS-B / WAM | Air traffic surveillance systems use both cooperative and non-cooperative techniques to locate aircraft. While non-cooperative techniques rely on the reflection of energy directed at the aircraft, cooperative techniques require the carriage of a transponder or transmitter device on board the aircraft. Systems using the signals broadcast from such transponders / transmitters are classified as a cooperative independent technology, as the ground surveillance systems derive all surveillance information from the decoded message content to determine aircraft identity and 3D position. Systems, such as ADS-B, in which the aircraft transmits it own position are classified as a cooperative dependent technology. | EATMA V12.1 | Dataset 19 Public | [6 empty] | 1 | 1
Extended Projected Profile (EPP) availability on ground | Trajectory management is a key cornerstone of the ATM system. The better the trajectory prediction is, the better the whole ATM system will be. Nowadays there are multiple trajectory predictions held and maintained by air and ground actors. They take into account different parameters (e.g. aircraft model, route/restrictions, operating preferences & weather forecast) leading to inconsistencies and different accuracy levels depending on flight phases. These inconsistencies lead to an inefficient ATM system as a whole. 'EPP availability on ground' technological solution is a first step towards a full ground-air trajectory synchronization required for the implementation of the targeted Trajectory based operations. It allows the provision to the ground systems of the aircraft view on the planned route and applicable restrictions known to the airborne system, together with the corresponding optimal planned trajectory computed on-board and speed preferences,. This information is automatically downlinked from the airborne Flight Management System via ADS-C data link to the ground ATC unit which has subscribed to the needed service contract (e.g. Extended Projected Profile & Speed Schedule Profile contracts) and made available to the controllers. | EATMA V12.1 | Dataset 19 Public |  |  |  |  | 1 |  | 1 | 1 | 1 | 2
De-icing Management Tool | The SESAR Technological Solution 'De-icing Management Tool' refers to a system capable of improving the predictability of aircraft de-icing operations at European airports where Airport Collaborative Decision Making (A-CDM) is already deployed. The procedure of applying required de-icing fluids to aircraft at most airports is primarily a business process that takes place between an airline and a specialised ground handling agent. The Solution increases the accuracy of information related to when the procedure is going to take place, how long it will take and when the aircraft will be ready to taxi for departure, which is currently calculated at best by predetermined estimates. The Solution means that air traffic controllers will have greater situational awareness of de-icing activities and no longer need to make their own estimates of when aircraft are ready for departure. The Solution envisages that de-icing operations are no longer characterised by the A-CDM concept as 'adverse conditions', i.e. a state that is in need of collaborative recovery procedures, but rather a part of normal operations in the winter period. | EATMA V12.1 | Dataset 19 Public | [6 empty] | 1 | 1
Reducing Landing Minima in Low Visibility Conditions using Enhanced Flight Vision Systems (EFVS) | The SESAR Solution ¿Reducing landing minima in low visibility conditions using enhanced Flight vision systems (EFVS)¿ is intended for flight crews, and corresponds to the use of EFVS visual based technologies displayed in HUD or an equivalent display system. The objective is to provide operational credit in approach as permitted per EASA EU 965/2012 and its coming amendments (NPA 2018-06 AWO) to face to Low visibility conditions. Enabling EFVS operations with operational credits provides a greater availability of suitable destination and alternate aerodromes during periods of reduced visibility. This effectively reduces the number of weather-related delays, cancellations or diversions of flights to CAT II/III aerodromes, permits shorter routings and reduced fuel costs, a faster return to scheduled operations, and less passenger inconveniences. A unique advantage of the EFVS on board solution is that it is mainly supported by the aircraft system instead of airports and the need of complex and costly ground infrastructures as those implemented in CATII/III airports. From a global ATM network standpoint, the EFVS operation allows to retain traffic at most of secondary aerodromes by providing operational credit at most of runway ends with precision or non-precision landing minima (LPV, LNAV/ VNAV, ILS CAT1,¿). The operational credit provided by EFVS is particularly important regarding secondary aerodromes because they usually have CAT1 or higher than CAT 1 RVR ¿ DA/DH minima and are therefore potentially more frequently impacted by adverse weather conditions. In addition, EFVS capability is a key operational advantage more especially for the business aviation community that is mainly composed of small/ medium operators with limited resources and operating frequently at small/ medium airports. Beyond operational credit, the Vision Systems such as the EFVS improves situational awareness in all weather conditions for all operators at all airports contributing supporting decision making and increasing safety margin all the time. | EATMA V12.1 | Dataset 19 Public |  |  |  |  | 1 |  | 1 | 1
Basic EAP (Extended ATC Planning) function | The basic Extended ATC Planner aims at bridging the gap between Air Traffic Flow and Capacity Management (ATFCM) and Air Traffic Control (ATC) providing real-time and fine-tuning measures to solve ATFCM hotspots, and to perform early measures to alleviate complexity closest to ATC activities. The solution consists of an automated tool and associated procedures supporting the basic communication between the Local DCB position and the Controllers' Work Positions allowing the EAP and the ATC team in identifying, assessing and resolving local complexity situations. The basic EAP relies on a real time integrated process for managing the complexity of the traffic with capability to reduce traffic peaks through early implementation of fine-tuned solutions to solve workload imbalances at the local level, compatible with the short term timeframe of execution phase of the flights. | EATMA V12.1 | Dataset 19 Public |  |  |  |  | 1 |  | 1 | 1
Extended Arrival Management with overlapping AMAN operations and interaction with DCB and CTA | Extended Arrival Management with overlapping AMAN operations and interaction with DCB integrates information from multiple arrival management systems, enabled by SWIM, operating out to extended ranges into en-route sectors using local traffic/sector information and balancing the needs of each AMAN. The solution addresses the interaction between Traffic Synchronisation and DCB, including the identification of integration needs, and CTA in high density/complexity TMAs | EATMA V12.1 | Dataset 19 Public |  |  | 14 | 1 | 3 |  | 1 | 1 |  | 2
Use of Arrival and Departure Management Information for Traffic Optimisation within the TMA | Use of Arrival and Departure Management Information for Traffic Optimisation within the TMA sees TMA traffic managed in near real time, taking advantage of predicted demand information provided by arrival and departure management systems from one to multiple airports. This allows the identification and resolution of complex interacting traffic flows in the TMA and on the runway, through the use of AMAN and DMAN flow adjustments and ground holdings. | EATMA V12.1 | Dataset 19 Public |  |  | 13 | 1 | 2 |  | 1 | 1
Improved Parallel Operations | Parallel Approach operations are improved through the application of RNP navigation specifications and the development of enhanced ATC procedures. | EATMA V12.1 | Dataset 19 Public |  |  |  | 1 | 1 |  | 1 | 1 |  | 2
Dynamic E-TMA for Advanced Continuous Climb and Descent Operations | Dynamically attributed use of routes brings together vertical and lateral profile issues in both the En-route and TMA phases of flight, with a view to creating an end-to-end optimised profile and ensuring transition between free route and fixed route airspace. The solution will be supported by new controller tools and enhanced airborne functionalities. The solution includes: dynamically attributed departure/arrival routes (based on fixed, published, SIDs/STARs and transitions to final approach) and the development of enhanced ATC procedures. | EATMA V12.1 | Dataset 19 Public |  |  |  | 1 | 3 |  | 1 | 1
Airborne Spacing Flight Deck Interval Management | Airborne spacing flight deck interval management refers to new ASAS spacing interval management sequencing and merging (ASPA IM S&M) manoeuvres encompassing the potential use of lateral manoeuvres and involving more complex geometries where a designated target aircraft may not be flying direct to the merge point. | EATMA V12.1 | Dataset 19 Public |  |  | 4 | 1 | 1 |  | 1 | 1 |  | 1
Enhanced Rotorcraft operations in the TMA | Enhanced Rotorcraft operations in the TMA further develop the simultaneous non-interfering (SNI) concept of operations to allow RC to operate to and from airports without conflicting with fixed-wing traffic or requiring runway slots. | EATMA V12.1 | Dataset 19 Public |  |  | 5 | 1 | 1 |  | 1 | 1
Approach Improvement through Assisted Visual Separation | Approach Improvement through Assisted Visual Separation refers to cockpit display of traffic information (CDTI) assisted visual separation (CAVS) and CDTI assisted pilot procedure (CAPP) applications that enable aircraft to separate each other visually in marginal visual conditions and that facilitate transitions from IFR operations to CAVS. | EATMA V12.1 | Dataset 19 Public |  |  | 2 | 1 | 1 |  | 1 | 1 |  | 1
Next generation AMAN for 4D environment | This key R&D activity will provide enhancements to the arrival management systems and procedures in the context of digitalization in ATM: uplink of AMAN constraints, uplink of a STAR or custom arrival route to the aircraft via ATN B2 from the ATSU, potential use of maximum descent speeds, etc. It investigates strategies to increase the use of managed/automatic mode for flights handled by TTL/TTG during sequencing, improved consideration of downlinked aircraft data by AMAN algorithms, use of machine learning for the refinement of AMAN algorithms, etc. | EATMA V12.1 | Dataset 19 Public |  |  |  | 1 |  |  | 1 | 1
Advanced rotorcraft operations in the TMA | The key R&D activity addresses the development of a number of advanced procedures and technologies for rotorcraft (e.g. Head up Display (HUD), Helmet Mounted Display (HMD)) to assist rotorcraft pilots by extending landing to degraded visual conditions. This covers as well the development of new cost efficient traffic surveillance systems enhancing the pilots¿ situation awareness as well as rotorcraft interoperability with GA, drones and RPAS. | EATMA V12.1 | Dataset 19 Public |  |  |  | 1 |  |  | 1 | 1
Dynamic E-TMA for advanced continuous climb and descent operations and improved arrival and departure operations | The objective of this key R&D activity is to improve descent and climb profiles in busy airspace, as well as the horizontal flight efficiency of arrivals and departures, while at the same time ensuring traffic synchronization, short-term DCB and separation. This requires a very broad scope, which includes advances in airspace design, development of ground tools, and development of ATC and airborne procedures. | EATMA V12.1 | Dataset 19 Public |  |  |  | 1 |  |  | 1 | 1
Wake Turbulence Separation Optimization | PJ02-01 Solution aims to optimize wake turbulence separation minima for arrivals and departures to enhance airport runway throughput. It focuses on development of: - wake separations reductions based on weather and static aircraft characteristics; - separation delivery support tool for ATCOs; - wake risk monitoring function (ground and airborne); - wake vortex decay enhancing devices. | EATMA V12.1 | Dataset 19 Public |  |  | 2 | 1 | 8 |  | 1 | 1 |  | 2
Enhanced Arrival Procedures | Enhanced Arrival Procedures encompass several new concepts of operation such as: - Dual Threshold (DT) - Second Runway Aiming Point (SRAP) - Increased Glide Slope (IGS) - Adaptive Increased Glide Slope (A-IGS) - Increased Glide Slope to a Second Runway Aiming Point (IGS-to-SRAP) Those new approach procedures enhance landing performance, making use of satellite navigation and augmentation capabilities, such as Ground-Based Augmentation System (GBAS) and Satellite-Based Augmentation System (SBAS). By doing so, the environmental impact (e.g. noise, fuel) should be reduced. In addition, runway throughput may be increased (e.g. via optimization of ROT and/or wake turbulence separations). | EATMA V12.1 | Dataset 19 Public |  |  | 4 | 1 | 5 |  | 1 | 1 |  | 1
Minimum-Pair separations based on RSP | Minimum Pair Separations based on Required Surveillance Performance (RSP) aims the application (by ATC) of non-wake turbulence pair wise separation (PWS) of 2NM for arrivals on final approach (at the point that the leading aircraft in the pair crosses the runway threshold), based upon Required Surveillance Performance (RSP) | EATMA V12.1 | Dataset 19 Public |  |  |  | 1 | 1 |  | 1 | 1 |  | 1
Independent Rotorcraft operations at the Airport | Independent Rotorcraft (RC) operations at the airport refer to RC specific approach procedures and SBAS-based point-in-space (PinS), which aim to improve access to secondary airports in Low Visibility Conditions (LVC). | EATMA V12.1 | Dataset 19 Public |  |  | 1 | 1 | 1 |  | 1 | 1
Improved Access into Secondary Airports in Low Visibility Conditions | Improved access into secondary (small / medium) airports in low visibility conditions will be possible thanks to the development of concepts and equipment that enhance availability and accessibility without the need of major capital investments. Augmented global navigation satellite system (GNSS) - based landing systems & procedures or alternative ground surveillance for use in TWR service provision will support the availability of secondary airports. | EATMA V12.1 | Dataset 19 Public |  |  | 2 | 1 | 2 |  | 1 | 1
Traffic optimisation on single and multiple runway airports | Traffic optimisation on single and multiple runway airports provides tower and approach controllers with system support to optimise runway operations arrival and/or departure spacing and make the best use of minimum separations, runway occupancy, runway capacity and airport capacity. | EATMA V12.1 | Dataset 19 Public |  |  | 3 | 1 | 3 |  | 1 | 1 |  | 2
Enhanced Terminal Area for efficient curved operations | Enhanced Terminal Area for efficient curved operations refers to curved segments for departures and approaches as close to the runway as possible to optimise procedures in terms of fuel consumption, noise abatement and environmental constraints. Using geometric vertical navigation guidance in the TMA approach phase will remove the workload associated to barometric to geometric vertical navigation transition. | EATMA V12.1 | Dataset 19 Public |  |  | 2 | 1 | 1 |  | 1 | 1
Advanced geometric GNSS based procedures in the TMA | This R&D activity addresses the use of GNSS geometric guidance from the initial approach fix or earlier, in order to make the transition easier in certain MET conditions (e.g. high temperatures). The research will address the potential impact of MET conditions on the safe conduct of advanced curved operations and the required separation minima. The research may also address curved departures, potentially combined with precise geometric altimetry, in order to further develop curved departure routes that turn shortly after take-off | EATMA V12.1 | Dataset 19 Public |  |  |  | 1 |  |  | 1 | 1
Evolution of separation minima for increased runway throughput | The R&D activity addresses the refinement and consolidation of static pairwise separation matrixes and weather dependent separation minima for successive arrivals, the development of static pairwise separation matrixes for successive departures and between arrivals and departures. This also includes the development and validation of ATCO tools, and also covers the potential use of flight-specific aircraft characteristics taken from the eFPL, or from an evolution of the eFPL (e.g. aircraft weight), downlinked from the aircraft. | EATMA V12.1 | Dataset 19 Public |  |  |  | 1 |  |  | 1 | 1
Improved access to secondary airports | The key R&D activity aims at increasing access to secondary airports in all conditions, including in particular low visibility conditions by developing systems and operational procedures that allow operational credits as considered by the Performance Based Aerodrome Operational Minima (PBAOM). The validation will focus on Business Aviation, GA, rotorcraft and military aircraft. | EATMA V12.1 | Dataset 19 Public |  |  |  | 1 |  |  | 1 | 1
Digital evolution of integrated surface management | The R&D activity covers the development (e.g. using new algorithms, artificial intelligence / expert systems) of procedures and required system support for an improved surface traffic management, including the extension of the A-SMGCS routing and the integration of inputs from airport DCB processes. This also covers as well the guidance assistance to both pilots and vehicle drivers using Airfield Ground Lighting (AGL), the consolidation of the ¿Follow-The-Greens¿ procedures, the exchange of information between ATC and vehicles/aircrafts using airport data link and other guidance means, and the development of enhanced airport safety nets for controllers beyond those delivered in SESAR 1. | EATMA V12.1 | Dataset 19 Public |  |  |  | 1 |  |  | 1 | 1
Safety support tools for avoiding runway excursions | The key R&D activity aims at improving runway condition awareness to increase safety in order to prevent runway excursions (take-off and landing); including the enhancement of runway status information on secondary airports, the on board runway friction coefficient elaboration and the airport runway status model update. The objective is to provide the flight crews with objective and synthetic information elements for them to make the right decisions during take-off, approach, and landing phases. | EATMA V12.1 | Dataset 19 Public |  |  |  | 1 |  |  | 1 | 1
Enhanced Guidance Assistance to Aircraft and Vehicles on the Airport Surface Combined with Routing | Enhanced Guidance Assistance to Aircraft and Vehicles on the Airport Surface Combined with Routing sees the extension of the A-SMGCS routing function to avoid potential traffic conflicts, an improved use of AMAN and DMAN information and integration with total airport management procedures. It includes the exchange of virtual stop bar identifier and status between ATCOs and flight crews to improve safety in low visibility conditions. The exchange of information between ATC and vehicles/aircrafts will be improved with the use of airport data link and other guidance means. | EATMA V12.1 | Dataset 19 Public |  |  | 9 | 1 | 7 |  | 1 | 1 |  | 2
Enhanced navigation and accuracy in low visibility conditions (LVC) on the airport surface | Enhanced navigation and accuracy in low visibility conditions (LVC) on the airport surface refers to the improved accuracy and availability of aircraft navigation during taxi operations in LVC by using different technologies such as augmented GNSS and/or hybridization of INS and/or alternative sources of navigation. | EATMA V12.1 | Dataset 19 Public |  |  | 6 | 1 | 1 |  | 1 | 1
Enhanced Visual Operations | Enhanced Visual Operations refers to enhanced vision systems (EVS) and synthetic vision systems (SVS), which will be developed to enable more efficient taxi, take-off and landing operations in LVC. This is applicable to all platforms : even if main airline platforms have autoland capabilities to facilitate approaches in LVC, they have no capability to facilitate taxi and take-off in order to maintain airport capacity. | EATMA V12.1 | Dataset 19 Public |  |  | 5 | 1 | 2 |  | 1 | 1
Surface operations by RPAS | Surface operations by Remotely Piloted Aircraft Systems (RPAS) facilitate the operation of RPAS at airports and their integration into an environment which is dominated by manned aviation. To the maximum extent possible, RPAS will have to comply with the existing rules and regulations. The solution includes the particular requirements of remotely piloted operations, and will describe their specificities with respect to the manned operations, providing operational requirements for technological developments that could mitigate them. | EATMA V12.1 | Dataset 19 Public |  |  | 1 | 1 | 2 |  | 1 | 1
Enhanced Airport Safety Nets for Controllers | Enhanced Airport Safety Nets for Controllers: Safety alerts for controllers detect potential and actual conflicting situations, incursions and non-conformance to procedures or ATC clearances, involving mobiles (and stationary traffic) on runways, taxiways and in the apron/stand/gate area as well as unauthorised/unidentified traffic. Controllers are provided in all cases with the appropriate alerts. | EATMA V12.1 | Dataset 19 Public |  |  | 8 | 1 | 4 |  | 1 | 1 |  | 1
Conformance Monitoring Safety Net for Pilots | Conformance monitoring safety net for Pilots provides to the Flight Crew the Conformance monitoring safety alerts generated by the on-board system when the system detects a non-compliance with airport configuration (e.g. closed runway, non-compliant taxiway, restricted area) as well as non-conformance to procedure or clearances. | EATMA V12.1 | Dataset 19 Public |  |  | 4 | 1 | 1 |  | 1 | 1
Traffic Alerts for Pilots for Airport Operations | Traffic Alerts for pilots for airports operations refer to enhancing on-board systems in order to detect risks of collision with other traffic during runway and taxiway operations. In all cases the flight crew are provided with appropriate alerts. | EATMA V12.1 | Dataset 19 Public |  |  | 1 | 1 | 2 |  | 1 | 1 |  | 1
Safety support tools for avoiding runway excursions | Safety support tools for avoiding runway excursions. | EATMA V12.1 | Dataset 19 Public |  |  |  | 1 | 3 |  | 1 | 1
Enhanced Collaborative Airport Performance Planning and Monitoring | Enhanced Collaborative Airport Performance Planning and Monitoring extends the airport performance monitoring process to the airport landside and ground access processes that may have an impact on the airside operations in both planning and execution timeframes. It sees the development of rationalised dashboard(s) fed with all landside and airside key performance indicators and covering total airport management processes. | EATMA V12.1 | Dataset 19 Public |  |  | 4 | 1 | 5 |  | 1 | 1
Enhanced Collaborative Airport Performance Management | This solution builds on work performed in SESAR 1 and moves towards the collaborative management of airport performance, especially in degraded situations. Enhanced collaborative airport performance management will be facilitated by access to real-time information captured in the form of performance dashboards showing "what has happened", "what is happening" but importantly "what is predicted to happen" ¿ including the identification of trends and potential performance deviations. The importance of demand and capacity balancing across the different airport processes and infrastructure elements will be captured within the Solution where work performed in SESAR 1 focussing solely on the runway will be extended. | EATMA V12.1 | Dataset 19 Public |  |  | 10 | 1 | 4 |  | 1 | 1
Enhanced Collaborative Airport Performance Planning and Monitoring | The key R&D activity aims at enhancing the collaborative airport performance planning and monitoring processes, in particular, through the inclusion in the airside processes of the relevant landside (passenger and baggage flow) process outputs, the consideration of connectivity and multi-modality aspects and the extension of turn-round monitoring within the APOC. The goal is to achieve a full and seamless interoperability with the AU operational systems and to improve the connectivity between regional airports and the NMOC. | EATMA V12.1 | Dataset 19 Public |  |  |  | 1 |  |  | 1 | 1
Digital Collaborative Airport Performance Management | The key R&D activity addresses the digital data management of airport performance thanks to the development and validation of rationalised predictive data driven dash boards fed with all landside and airside leading key performance airport indicators covering the TAM processes. The SESAR Solution will enable stakeholders to pro-actively identify demand and capacity imbalances, their timeframe, location and impacted trajectories and solve them supported by what-if capabilities. The R&D activity explores data and video analytics, big data and machine learning techniques. | EATMA V12.1 | Dataset 19 Public |  |  |  | 1 |  |  | 1 | 1
Multiple Remote Tower Module | Remotely Provided Air Traffic Service for Multiple Aerodromes includes the provision of Aerodrome Control Service or Aerodrome Flight Information Service for more than one aerodrome by a single ATCO/AFISO from a remote location, i.e. not from a control tower local to any of the aerodromes. The ATCO (or AFISO) in this facility performs the remote ATS for the concerned aerodromes. It includes further development of the CWP and MET information from multiple airports. This solution goes beyond the scope of solution #52 (two small aerodromes). | EATMA V12.1 | Dataset 19 Public |  |  | 3 | 1 | 1 |  | 1 | 1 |  | 1
Remote Tower Centre with Flexible Allocation of Aerodromes to Multiple Remote Tower Modules | Remotely Provided Air Traffic Services from a Remote Tower Centre with a flexible allocation of aerodromes to Remote Tower Modules will enable the provision of remote tower services to a large number of airports with a flexible and dynamic allocation of airports connected to different RTM over time. It includes the development of RTC supervisor and support systems and advanced automation functions for a more cost efficient solution, integration of approach for airports connected to the remote centre and connections between RTCs with systems for flow management between remotely connected airports and development of tools and features for a flexible planning of all aerodromes connected to remote tower services. | EATMA V12.1 | Dataset 19 Public |  |  | 3 | 1 | 1 |  | 1 | 1
Advanced Automated MET System | Advanced Automated MET System will significantly enhance current possibilities of automated weather observation. This will be achieved by improving the monitoring of current weather situation while special attention will be given to inhomogeneous weather conditions with heightened aviation impact at remote aerodrome whereas data needed will be gathered from both standard and advanced observing tools. This technological solution will support and complement usage of Remote Tower, however it will be independent and can be advantageously used also with conventional Towers. | EATMA V12.1 | Dataset 19 Public |  |  |  | 1 | 1 |  | 1 | 1
Multiple Remote Tower and Remote Tower centre | The R&D activity addresses the remotely provision of Air Traffic Services (ATS) from a Remote Tower Centre (RTC) to a large number of airports. This includes the development of RTC supervisor and support systems and advanced automation functions for a more cost efficient solution. This also covers the integration of approach for airports connected to the remote centre and connections between RTCs with systems for flow management and the development of tools and features for a flexible planning of all aerodromes connected to remote tower services. | EATMA V12.1 | Dataset 19 Public |  |  |  | 1 |  |  | 1 | 1
HMI Interaction modes for Airport Tower | The key R&D activity addresses the development of new human machine interface (HMI) interaction modes and technologies in order to minimise the load and mental strain on the Tower controllers. This shall consider modern design and development approaches and methodologies such as modularity, SoA, adaptive automation, etc. The new HMI interaction modes include the use of in-air gestures, attention control, user profile management systems, tracking labels, virtual and augmented reality, etc. | EATMA V12.1 | Dataset 19 Public |  |  |  | 1 |  |  | 1 | 1
Optimized traffic management to enable Free Routing in high and very high complexity environments. | Optimized traffic management to enable Free Routing in high and very high complexity environments sees airspace users being able to plan flight trajectories without reference to a fixed route network or published directs within high and very high-complexity environments so they can optimise their associated flights in line with their individual operator business needs or military requirements. The solution provides a description of high and very high complexity cross-border Free Routing environment in upper airspace (at the 2022 timeframe - as per PCP AF#3). The scope of the solution focuses on the improvement of Aircraft-to-Aircraft Separation Provision to enable Free Routing operations in upper airspace in high and very high complexity cross-border environments (with minimum structural limits to manage airspace and demand complexity). | EATMA V12.1 | Dataset 19 Public |  |  | 9 | 1 | 1 | 1 | 1 | 1 | 1 | 1
Management of Performance-Based Free Routing in Lower Airspace | Management of Performance-Based Free Routing in lower airspace sees the application of FRA for airspace users beyond the PCP expectations (below FL310), improving predictability, efficiency and flexibility for a wider range of different airspace users. | EATMA V12.1 | Dataset 19 Public |  |  | 9 | 1 | 1 |  | 1 | 1
AU Processes for Trajectory Definition | As specified in the latest FF-ICE Provisions: “The FF-ICE Planning Service is provided to facilitate ATM and operator planning for flights in airspaces where significant constraints exist, and/or where air traffic demand at times exceeds, or is expected to exceed, the declared capacity of the air traffic control services concerned. The Planning Service shall provide operational acceptability, applicable constraints and, when possible, viable alternatives in response to submitted flight plan information” The request for the FF-ICE Planning Service is an option for the airspace user, but it is highly recommended when the flight is planned to traverse airspace of medium or high traffic complexity, or depart/land at airports having to manage high complexity departures and arrivals. It is also up to the airspace user to decide for which category of flights (short-haul, long-haul etc) will request the service, depending on the benefits that this will bring according to prior airspace user’s business analysis. The provision of the Planning Service introduces a new phase in the flight planning process where a preliminary flight plan is prepared in coordination, via a CDM process, with the Planning Service provider for operational acceptance prior to flight plan filing and distribution to the relevant ATC Units. This solution is focusing on refining operational requirements for the Planning Service, so as to provide additional benefits to the Airspace Users for requesting the Planning Service from the Network Management Function, with the assumption that the Network Management Function will become the FF-ICE Planning Service Provider for the ICAO European Region. This solution includes refining timing operational requirements for submitting preliminary flight plan desired 4D trajectory information to the Network Management Function, so as to improve the outcome of the ATFCM/ASM process for the benefit of the Airspace User. This solution also includes detailing operational requirements for the provision of ATFCM measures/constraints, their impact on the Airspace User’s desired 4D trajectory and the expected behaviour from the Airspace User upon notification of this information and in particular if the Airspace User would like to engage in a 4D trajectory negotiation process. This solution also analyses the provision of enriched DCB information like Hotspots and Congestion Level Indicators along alternative (negotiating) 4D trajectories that the Airspace User may submit to the Network Management Function during a 4D trajectory negotiation; this enriched DCB feedback could assist the Airspace User’s alternative 4D trajectory choice following a 4D trajectory negotiation. | EATMA V12.1 | Dataset 19 Public |  |  | 9 | 1 | 3 |  | 1 | 1 |  | 1
AU Fleet Prioritization and Preferences (UDPP) | Airspace Users' Fleet Prioritisation and Preferences (UDPP) sees the extension of airspace user capabilities, through the UDPP, allowing them to recommend a priority order request to the NM and appropriate airport authorities for flights affected by delays on departure, arrival and en-route, and to share preferences with other ATM stakeholders in capacity-constrained situations (CCS). | EATMA V12.1 | Dataset 19 Public |  |  | 11 | 1 | 4 |  | 1 | 1
Mission Trajectory Driven Processes | Mission Trajectory Driven Processes refer, through a full integration of the WOC within the ATM system, to the updating of wing operations centre (WOC) processes for the management of the shared and reference mission trajectory (SMT/RMT). These processes respond to the need to accommodate individual military airspace user needs and priorities without compromising optimum ATM system outcome and the performances of all stakeholders. | EATMA V12.1 | Dataset 19 Public |  |  | 3 | 1 | 6 | 1 | 1 | 1
Enhanced integration of AU trajectory definition and network management processes | The objective of this Key R&D activity is to reduce the impact of ATM planning on Airspace Users¿ costs of operations, by providing them a better access to ATM resource management and allowing them to better cope with ATM constraints. This shall improve Airspace Users flight planning and network management through improved FOC participation into the ATM network collaborative processes in the context of FF-ICE and its potential evolutions. | EATMA V12.1 | Dataset 19 Public |  |  |  | 1 |  |  | 1 | 1
Collaborative framework managing delay constraints on arrivals | The key R&D activity develops a collaborative framework that will enable the integration and necessary coordination of 4D constraints from various stakeholders (airports, ANSPs, AUs and NM). This will ensure the continued stability and performance of the network and will give the opportunity to the Airspace Users to prioritize their most important flights hence reducing the impact of ATM planning constraints on the costs of their operations. This will streamline all prioritisation processes occurring in the planning phase from all stakeholders concerned on arrivals | EATMA V12.1 | Dataset 19 Public |  |  |  | 1 |  |  | 1 | 1
Mission trajectories management with integrated Dynamic Mobile Areas Type 1 and Type 2 | The objective of the R&D activity is to improve the use of airspace capacity for both civil and military users and the efficiency of airspace management by introducing more automation and increased flexibility in the civil-military coordination. This will deliver improvements to the planning phase of the mission trajectory, including the connection of MT management with the booking of ARES (in the context of this solution DMA Type 1 and Type 2), for which the WOC will be the key actor. The coordination between WOC and regional NM is a key element for this R&D activity | EATMA V12.1 | Dataset 19 Public |  |  |  | 1 |  |  | 1 | 1
Management of Dynamic Airspace configurations | Management of Dynamic Airspace Configurations refers to the development of the process, procedures and tools related to Dynamic Airspace Configuration (DAC), supporting Dynamic Mobile Areas of Type 1 and Type 2. It consists of the activation of Airspace configurations through an integrated collaborative decision making process, at national, sub-regional and regional levels; a seamless and coordinated approach to airspace configuration, from planning to execution phases, allowing the Network to continuously adapt to demand pattern changes in a free route environment)and ATC sectors configurations adapted to dynamic TMA boundaries and both fixed and dynamic elements. | EATMA V12.1 | Dataset 19 Public |  |  | 14 | 1 | 4 |  | 1 | 1
Dynamic Airspace Configuration supporting moving areas | Dynamic Airspace Configuration supporting moving areas extends the management of Dynamic Airspace configuration (DAC) to support moving areas (Dynamic Mobile Areas or DMA of Type 3). This includes an impact assessment and the integration in the DAC process of areas that are potentially unsafe due to weather phenomena that can evolve in four dimensions. | EATMA V12.1 | Dataset 19 Public |  |  | 8 | 1 | 2 |  | 1 | 1
Network Prediction and Performance | Network Prediction and Performance relies on shared situational awareness with respect to demand, capacity and performance and has an impact on regional, sub-regional and local demand and capacity balancing (DCB) processes. It consists of improved traffic and demand forecast based on SBT and the computation of confidence indexes. Prediction of DCB constraints and complexity issues will be based on the definition of metrics and algorithms for prediction, detection and assessment of traffic complexity, thus improving the accuracy and credibility of the diagnosis and awareness of hotspots. Network Operations will be monitored through Network Performance KPA/KPI while a Network impact assessment will analyse trade-offs and facilitate collaborative decision making processes. | EATMA V12.1 | Dataset 19 Public |  |  | 8 | 1 | 3 |  | 1 | 1 |  | 1
Integrated Local DCB Processes | Integrated Local DCB Processes see the seamless integration of local network management with extended ATC planning and arrival management activities in shortterm and execution phases. It represents the core functionality for the Integrated Network ATM Planning (INAP) process through an enhanced Local DCB tool set. The solution will improve the efficiency of ATM resource management, as well as the effectiveness of complexity resolutions by closing the gap between local network management and extended ATC planning. | EATMA V12.1 | Dataset 19 Public |  |  | 10 | 1 | 4 |  | 1 | 1 |  | 2
Collaborative Network Management Functions | Collaborative Network Management Functions allow for network management based on transparency, performance targets and agreed control mechanisms. The solution enables a real-time visualisation of the evolving AOP/NOP planning environment (such as demand pattern and capacity bottlenecks) to support airspace user and local planning activities. Network Operations planning and execution is managed by an agreed set of rules and procedures (including what-if), guiding subsidiary DCB and UDPP measures under consideration of trade-offs and network performance targets. Collaborative 4D constraints management integrates AUs priorities and preferences, reconciliation of DCB measures with Airports, ACCs, AU and NM, relying on the Multiple Constraints Resolver process. | EATMA V12.1 | Dataset 19 Public |  |  | 17 | 1 | 5 |  | 1 | 1
Dynamic Airspace Configurations (DAC) | The objective of this Key R&D activity is to improve the use of airspace capacity for both civil and military users by increasing the granularity and the flexibility in the airspace configuration and management within and across ANSPs¿ areas of responsibilities. It will address the integration of concepts and procedures to allow flexible sectorisation boundaries to be dynamically modified based on demand. This includes potential implications for ATCO licences, international boundaries and potentially IOP and A/G multi-datalink communication capabilities. | EATMA V12.1 | Dataset 19 Public |  |  |  | 1 |  |  | 1 | 1
Enhanced Network Traffic Prediction and shared complexity representation | The key R&D activity aims at improving the accuracy of the network manager traffic prediction from medium-term planning phase (D-2) to execution (included), relying in particular on new trajectory management features such as the preliminary FPL. It shall adapt existing methodologies and algorithms for demand prediction and regional complexity assessment. | EATMA V12.1 | Dataset 19 Public |  |  |  | 1 |  |  | 1 | 1
Network optimisation of multiple ATFCM time based measures | The key R&D activity aims at improving the efficiency and reducing the adverse impact of multiple regulations affecting the same flight or flows. It explores the relationships between the DCB regulations and their interactions trough the flights to quantify the network effect of those interactions. Key to this solution is to identify and avoid regulations with negative impact on network performance. | EATMA V12.1 | Dataset 19 Public |  |  |  | 1 |  |  | 1 | 1
Digital Integrated Network Management and ATC Planning (INAP) | The Key R&D activity aims at filling the gap between the management of traffic flows at network level (dDCB) and the control of flights in individual sectors. This develops and integrates local functions and associated tools, roles and responsibilities providing an automated interface between local NM and ATC planning to assist controllers in alleviating traffic complexity, traffic density, and traffic flow problems. | EATMA V12.1 | Dataset 19 Public |  |  |  | 1 |  |  | 1 | 1
Collaborative Network Performance Management | The key R&D activity aims at providing a common framework and toolbox to the other solutions and actors, allowing them to assess the Network Performance in the pre-tactical and tactical phases of the Network Management. This shall develop transparent and shareable network performance indicators, network state monitoring and prediction to support NMOC supervision and awareness, network performance what-if and what-else capabilities. | EATMA V12.1 | Dataset 19 Public |  |  |  | 1 |  |  | 1 | 1
High Productivity Controller Team Organisation | High Productivity Controller Team Organisation sees the extension of sector team operations beyond team structures of one planning ATCO and two tactical ATCOs both in en-route and TMA in order to optimise flight profiles, minimise delays and improve ANSP cost efficiencies while taking into account intrinsic uncertainty in the trajectory. | EATMA V12.1 | Dataset 19 Public |  |  | 7 | 1 | 2 |  | 1 | 1
Flight-Centric ATC | Flight-Centric ATC sees the provision of ground-based automated support for managing separation provision across several sectors in order to enable larger sectors to be used. Rather than managing the entire traffic within a given sector. With this solution ATC is responsible for a certain number of aircraft throughout their flight segment within a larger airspace or along flows of traffic. | EATMA V12.1 | Dataset 19 Public |  |  | 12 | 1 | 2 |  | 1 | 1
Collaborative Control | Collaborative Control refers to coordination by exception rather than coordination by procedure and is facilitated by advanced controller tools, supporting reduced need for coordination agreements, fewer boundary constraints and the ability to combine sectors into multi-sector planner teams | EATMA V12.1 | Dataset 19 Public |  |  | 8 | 1 | 3 |  | 1 | 1
Improved Performance in the Provision of Separation | Improved Performance in the Provision of Separation aims to improve the separation (tactical layer) in the en-route and TMA operational environments through improved ground trajectory prediction. This is achieved using existing information on lateral and vertical clearances that are known by the ground system, airborne information and data derived from meteorological services. | EATMA V12.1 | Dataset 19 Public |  |  | 13 | 1 | 7 |  |  |  |  | 1
Improved performance in the provision of separation without use of ADS-C/EPP data | The Solution aims at improving the separation (tactical layer) in the En-Route and TMA operational environments through improved ground trajectory prediction. This is achieved using existing information on lateral and vertical clearances that are known by the ground system and airborne information such as Mode S data. | EATMA V12.1 | Dataset 19 Public |  |  |  | 1 | 5 |  | 1 | 1 |  | 1
Improved performance in the provision of separation with use of ADS-C/EPP data | The Solution aims at improving the separation (tactical layer) in the En-Route operational environment through improved ground trajectory prediction. This is achieved using existing information on lateral and vertical clearances that are known by ADS-C/EPP airborne information. | EATMA V12.1 | Dataset 19 Public |  |  |  | 1 | 2 |  | 1 | 1
Advanced Separation Management | Advanced Separation Management aims to further improve the quality of services of separation management in the en-route and TMA operational environments by introducing automation mechanisms and integrating additional information (ATC intent, Aircraft intent). | EATMA V12.1 | Dataset 19 Public |  |  | 13 | 1 | 6 |  | 1 | 1
Ad Hoc Delegation of Separation to Flight Deck | Ad Hoc Delegation of Separation to Flight Deck refers to in-trail follow (ITF) procedures that allow climbs and descents with reduced longitudinal separation minima and in-trail merge (ITM) procedures that enable horizontal merging with reduced procedural separation minima. | EATMA V12.1 | Dataset 19 Public |  |  | 4 | 1 | 1
IFR RPAS Integration | IFR RPAS Integration provides the procedural and technological means to safely integrate RPAS traffic in a non-segregated controlled airspace (En-Route and Terminal ATM areas), complying with ATC instruction. | EATMA V12.1 | Dataset 19 Public |  |  | 3 | 1 | 1 |  | 1 | 1
Generic' (non-geographical) Controller Validations | Generic (non-geographical) Controller Validations refer to the development of advanced tools and concepts that will help to remove the qualification constraints imposed on ATCOs for controlling a single volume of airspace. This approach would allow ATCOs to operate in any airspace classified as a particular type. | EATMA V12.1 | Dataset 19 Public |  |  | 5 | 1 | 1 |  | 1 | 1
Collaborative control and Multi sector planner (MSP) in en-route | The key R&D activity addresses the collaborative control with unplanned boundaries concept, in which the traditional requirement to coordinate traffic at all sector boundaries is waived for an area covering two or more sectors. In case it is not completed in wave 1, the scope covers as well the development, for the en-route environment, of the concept of operation and the required system support e.g. coordination tools for operating in a team structure where a Planner has responsibility for the airspace under the executive control of two or more independent Executive Controllers (multi-sector planner or MSP). The MSP is able to adjust the internal (executive) sector boundaries so that workload is balanced between the Executive controllers. | EATMA V12.1 | Dataset 19 Public |  |  |  | 1 |  |  | 1 | 1
Flight-centric ATC and Improved Distribution of Separation Responsibility in ATC | The key R&D activity covers a concept that consists of assigning aircraft to ATCOs without references to geographical sectors, and have the aircraft controlled by that same ATCO across two or more geographical sectors. This requires flight-centric specific allocation, visualization (traffic filtering), coordination tools (e.g. in the event of a conflict, establish which controller is responsible for its resolution) and, for high traffic densities advanced CD&R tools (that are not flight-centric specific). The R&D activity also covers the concept of collaborative control with planned boundaries in which sectors are retained as they are today, with aircraft being assigned to a sector according to its geographic location. The boundaries between sectors have planned coordination conditions like in current operations, but with some additional flexibility by allowing controllers to issue clearances without prior coordination to aircraft in a different sector. | EATMA V12.1 | Dataset 19 Public |  |  |  | 1 |  |  | 1 | 1
Delegation of services amongst ATSUs | The objective of this key R&D activity is to explore the different possible delegation of airspace amongst ATSUs based on traffic / organisation needs (either static on fix-time transfer schedule (Day/Night) or dynamic e.g. when the traffic density is below/over certain level) or on contingency needs. This covers an operational thread, which aims at defining and validating the different types of delegation of airspace and a technical thread, which aims at specifying the impacts of the operational thread on the services defined in the Virtual centre concept | EATMA V12.1 | Dataset 19 Public |  |  |  | 1 |  |  | 1 | 1
HMI Interaction modes for ATC centre | The key R&D activity addresses the development of new human machine interface (HMI) interaction modes and technologies in order to minimise the load and mental strain on controllers in the ATC centre. This will consider modern design and development approaches and methodologies such as modularity, SoA, adaptive automation, etc. The new HMI interaction modes include the use of in-air gestures, attention control, user profile management systems, tracking labels, virtual and augmented reality, etc. | EATMA V12.1 | Dataset 19 Public |  |  |  | 1 |  |  | 1 | 1
Enhanced Airborne Collision Avoidance for Commercial Air Transport normal operations - ACAS Xa | Enhanced Airborne Collision Avoidance for Commercial Air Transport normal operations- ACAS Xa refers to the use of ACAS Xa, an airborne collision avoidance system which takes advantage of optimised resolution advisories and of additional surveillance data, without changing the cockpit interface (i.e. same alerts and presentation in the current TCAS). | EATMA V12.1 | Dataset 19 Public |  |  | 3 | 1 | 1 |  | 1 | 1 |  | 1
Airborne Collision Avoidance for Remotely Piloted Aircraft Systems - ACAS Xu | Airborne Collision Avoidance for Remotely Piloted Aircraft Systems - ACAS Xu provides airborne collision avoidance to RPAS, building on optimised resolution advisories and additional surveillance data, while taking into account the operational specificities of RPAS (the additional surveillance sources could be ADS-B but also any other sensor installed on the RPAS). | EATMA V12.1 | Dataset 19 Public |  |  | 2 | 1 | 1 |  | 1 | 1 |  | 1
ACAS for Commercial Air Transport specific operations - ACAS Xo | ACAS for Commercial Air Transport specific operations - ACAS Xo improves ACAS (Airborne Collision Avoidance System) building on optimised resolution advisories and additional surveillance data, while avoiding unnecessary triggering of resolution advisories (Ras) in new separation modes (e.g. ASAS), in particular if lower separation minima are considered. | EATMA V12.1 | Dataset 19 Public |  |  | 1 | 1 | 1 |  | 1 | 1 |  | 1
Airborne Collision Avoidance for General Aviation and Rotorcraft - ACAS Xp | Airborne Collision Avoidance for General Aviation and Rotorcraft - ACAS Xp provides Airborne Collision Avoidance to GA/RC, taking into account their limited capability to carry equipment and their operational specificities. | EATMA V12.1 | Dataset 19 Public |  |  | 1 | 1 | 1 |  | 1 | 1 |  | 1
Enhanced Short Term Conflict Alert (STCA) and Non Transgression Zone (NTZ) Ground Based Safety Nets making use of DAPs information. | The use of DAPs information via ADS-B and Mode-S technology in the Short Term Conflict Alert (STCA) and in the Non Transgression Zone (NTZ) takes advantage of the greater frequency of availability and updating of the data received in order to obtain different improvements in both safety nets. | EATMA V12.1 | Dataset 19 Public |  |  | 5 | 1 | 4 |  | 1 | 1
Collision avoidance for IFR RPAS | The key R&D activity will develop and operationally validate a detect and avoid (DAA) system for IFR RPAS, which consists of two functions: collision avoidance (CA) and remain well clear (RWC), in order to allow the remote pilot to contribute to safety by preventing collisions, should normal separation provision fail. The RWC function is designed to provide the remote pilot with greater situational awareness | EATMA V12.1 | Dataset 19 Public |  |  |  | 1 |  |  | 1 | 1
IFR RPAS accommodation in Airspace Class A to C | The key R&D activity is aimed at accommodating IFR RPAS in non-segregated airspace in the short-term, in accordance with the drone roadmap in the ATM Masterplan. The objective is to enable IFR RPAS operating from dedicated airfields to routinely operate in airspace classes A-C as GAT without a chase plane escort. The development of ATC procedures, adaptations to the flight planning processes, contingency etc. are included in the scope. | EATMA V12.1 | Dataset 19 Public |  |  |  | 1 |  |  | 1 | 1
IFR RPAS integration in Airspace Class A to C | The key R&D activity aims at providing the technical capabilities and procedural means to allow IFR RPAS to comply with ATC instructions and the development of new procedures and tools to allow ATC to handle IFR RPAS in a cooperative environment in full integration with manned aviation | EATMA V12.1 | Dataset 19 Public |  |  |  | 1 |  |  | 1 | 1
CNS environment evolution | CNS environment evolution aims at identifying potential technological/functional synergies across the COM, NAV and SUR domains to benefit from common system/infrastructure capabilities for both ground and airborne segment. The goal is to evaluate and define evolutionary steps towards an efficient and reliable integrated CNS provision | EATMA V12.1 | Dataset 19 Public |  |  | 2 | 1 | 3 |  | 1 | 1
FCI Terrestrial Data Link | Future Communication Infrastructure (FCI) Terrestrial Data Link which includes L-band digital aeronautical communications system (L-DACS) and digital voice | EATMA V12.1 | Dataset 19 Public |  |  | 12 | 1 | 3 |  | 1 | 1
Future Satellite Communications Data link | Future Satellite Communications Data link which enables data communications in oceanic and remote regions and as a complement to terrestrial systems. The development will be carried out in cooperation with the European Space Agency Iris programme. | EATMA V12.1 | Dataset 19 Public |  |  | 4 | 1 | 2 |  | 1 | 1
FCI Network Technologies incl. voice solutions and military interfacing | FCI Network Technologies incl. voice solution and military interfacing sees the migration towards Internet protocol, enabling network-centric SWIM architectures and military interfacing. | EATMA V12.1 | Dataset 19 Public |  |  | 6 | 1 | 2 |  | 1 | 1
Development of new services similar to FIS-B to support ADS-B solutions for General Aviation | This solution is aiming for increasing safety for GA pilots by providing additional and updated information during flight execution on a LTE-based data link with new, re-directed antennas. The information will be displayed on mobile devices (e.g. tablets) in order to avoid expensive retro-fitting actions on GA aircraft. The provision of this additional information will not change pilots¿ duties or flight rules, but will provide pilots with real-time traffic data as well as updated NOTAM, weather and FUA data. | EATMA V12.1 | Dataset 19 Public |  |  | 1 | 1 | 1 |  | 1 | 1
Completion of AeroMACS development | Completion of AeroMACS development objective is to complete validation of AeroMACS with trial deployment(s) at airport(s) with multiple mobile users at the same time integrating AeroMACS on vehicles and EFB equipped aircraft, to support validation of other potential usages of the AeroMACS data link to support especially (VoIP) digital voice communication and multilink and to prepare/support the consideration of the AeroMACS enabler in VLD(s) demonstrating the AeroMACS capabilities with involving airport(s) and Airlines | EATMA V12.1 | Dataset 19 Public |  |  | 4 | 1 | 1 |  | 1 | 1
GBAS | GBAS sees the finalisation of the development of GBAS CAT III L1 (GBAS approach service type (GAST-D)) in order to maximise the benefits of GBAS technology down to CAT II/III minima. | EATMA V12.1 | Dataset 19 Public |  |  | 4 | 1 | 5 |  | 1 | 1
Multi Constellation / Multi Frequency (MC/MF) GNSS | Multi Constellation / Multi Frequency (MC/MF) GNSS refers to standardisation developments for multi-constellation GNSS. | EATMA V12.1 | Dataset 19 Public |  |  | 2 | 1 | 1 |  | 1 | 1
RNP 1 reversion based on DME/DME | This solution provides fallback capabilities in case of GNSS unavailability. In short term, this capability will be based on DME/DME positioning. | EATMA V12.1 | Dataset 19 Public |  |  | 5 | 1 | 1 |  | 1 | 1
Surveillance Performance Monitoring | Surveillance Performance Monitoring notably for new surveillance systems wide area multilateration (WAM), multi-static primary surveillance radar (MSPSR), integrated CNS (ICNS), space-based ADS-B | EATMA V12.1 | Dataset 19 Public |  |  | 10 | 1 | 2 |  | 1 | 1
New use and evolution of Cooperative and Non-Cooperative Surveillance | New use and evolution of Cooperative and Non-Cooperative Surveillance for ATM and A-SMGCS purposes | EATMA V12.1 | Dataset 19 Public |  |  | 7 | 1 | 3 |  | 1 | 1
Future Satellite Communications Data link | The Key R&D activity addresses the development of the future satellite data link technologies Iris Long term Class A SatCom for both the continental and remote/oceanic regions needed for supporting the future concepts beyond 2020 | EATMA V12.1 | Dataset 19 Public |  |  |  | 1 |  |  | 1 | 1
Aircraft as an AIM/MET sensor and consumer | This Key R&D activity addresses the application of information made available by the aircraft such as Aircraft Meteorological DAta Relay (AMDAR) or any other avionics source (information derived from ADS-C application can be used), and future evolutions, or CNS status information, in Air Traffic Management, and the representation and the improved usage of MET and AIM information to airspace users in order to enhance their situational awareness and to improve strategic trajectory management and collaborative decision making. | EATMA V12.1 | Dataset 19 Public |  |  |  | 1 |  |  | 1 | 1
FCI Terrestrial Data Link and A-PNT enabler (L-DACS) | This Key R&D activity addresses the future terrestrial A/G and A/A data link solution, which is one of the ¿ICAO technologies¿, and supports the increasing ATM performance requirements (due to the growth of air traffic and its complexity). L-DACS constitutes a potential component of the A-PNT to support positioning and navigation requirements in PBN/RNP operations in case of a GNSS degradation or outage. | EATMA V12.1 | Dataset 19 Public |  |  |  | 1 |  |  | 1 | 1
Hyper Connected ATM | The key R&D activity aims at identifying and specifying the high level operational requirements for a fast and exponentially capable broadband air/ground and air/air datalink for supporting future ATM and U-space operations, air/ground data exchanges, etc. | EATMA V12.1 | Dataset 19 Public |  |  |  | 1 |  |  | 1 | 1
Integrated CNS and Spectrum | The R&D activity addresses the CNS cross-domains consistency in terms of robustness, spectrum use and interoperability including the civil-military aspects through the provision of a global view of the future communications, navigation and surveillance services and the definition of the future integrated CNS architecture (and the CNS spectrum strategy). | EATMA V12.1 | Dataset 19 Public |  |  |  | 1 |  |  | 1 | 1
FCI Services | The key R&D activity will allow the real-time sharing of trajectories, timely access to ATM data and information services and the support to SWIM. The ¿Communication Services¿ will support ATN-B1, ATN-B2 ATS services, and be expandable to support advanced ATM applications such as ATN-B3 ATS services. It will support AOC services and digital voice (VoIP) services. The Communication Services will be delivered using ATN/IPS and will allow interoperability with ATN/OSI protocols. | EATMA V12.1 | Dataset 19 Public |  |  |  | 1 |  |  | 1 | 1
Dual Frequency / Multi Constellation DFMC GNSS/SBAS and GBAS | The key R&D activity addresses the progress in development of GBAS approach service type F (GAST-F) and its degraded modes, which is the final goal to achieve the target ambition of SESAR. It also addresses DFMC GNSS/SBAS/GBAS receivers architectural consideration and the completion of wave 1 activities related to ABAS / SBAS DFMC GNSS developments for multi-constellation GNSS receivers and GBAS approach service type D (GAST-D) (e.g. extended scope including: Expanded Service Volume (ESV), extreme latitudes, complex airports). | EATMA V12.1 | Dataset 19 Public |  |  |  | 1 |  |  | 1 | 1
Long-term alternative Position, Navigation and Timing (A-PNT) | This key R&D activity aims at developing A-PNT systems capable to provide better performances in comparison to the short-term solution (based on DME-DME) and support PBN/RNP operations in case of a GNSS degradation or outage. Long term A-PNT airborne solution is expected to support: RNP 1 for the SID or STAR developed upon RNP 1 navigation specification, the airways defined with RNP 0.3 or RNP 1 constraints, and preferably RNP-APCH operations down to LNAV/VNAV minima supposing appropriate ground infrastructure. This also address the standalone mid-term aircraft technological enhancement (researched in Wave 1) that supports RNP-based Operations in the TMA e.g. RNP1 SIDs and STARs (mid-term A-PNT). | EATMA V12.1 | Dataset 19 Public |  |  |  | 1 |  |  | 1 | 1
Surveillance Performance Monitoring | This key R&D activity aims at enabling an improved performance monitoring of surveillance systems e.g. ¿quasi real-time¿ functionality and ensuring the correct functioning of the ATM surveillance function. This applies both at the individual sensor level and at ATC end-to-end level (input to the controller working position) e.g. spotting degradation trends early in the process. This shall consider both current and emergent surveillance techniques: WAM, ground-based and space-based ADS-B, independent non-cooperative surveillance sensors (INCS, including MSPSR), MLAT, SMR, etc. | EATMA V12.1 | Dataset 19 Public |  |  |  | 1 |  |  | 1 | 1
New use and evolution of Cooperative and Non-Cooperative Surveillance | The R&D activity covers major improvements of cooperative and non-cooperative surveillance systems in areas such as composite surveillance, multi-sensor data fusion, new non-cooperative surveillance systems, secured surveillance systems and future ADS-B communications link. | EATMA V12.1 | Dataset 19 Public |  |  |  | 1 |  |  | 1 | 1
Sub-regional Demand Capacity Balancing Service | The Sub-regional Demand Capacity Balancing Service aims at facilitating an improved usage of the airspace at sub-regional level and facilitate tactical interventions when necessary, ensuring that any potential disruptions could be correctly managed. The scope also includes an AOP Common Service to facilitate the integration of AOP information into the NOP. | EATMA V12.1 | Dataset 19 Public |  |  | 3 | 1 | 1 |  | 1 | 1
E-AMAN Service | The E-AMAN Service operates the AMAN functionalities similar to OI TS-0305-A (Solution SESAR1 #05) within an extended horizon to provide local and overall arrival sequences for planning and tactical operational purposes in a cross border environment. It covers two deployment scenarios - "Colocation" and "Federation" - to provide the E-AMAN functionality in a more cost efficient manner. | EATMA V12.1 | Dataset 19 Public |  |  |  | 1 | 1 |  | 1 | 1
Trajectory Prediction Service | The Trajectory Prediction Service aims at computing and distributing an accurate and consistent 4D trajectory and update it as the flight progresses. The output could be used during different flight phases: to propose an initial reference trajectory in the planning phase, as input for DCB during the tactical phase or facilitate transfers during the operations phase. The Solution develops an architecture which would support the transition to full TBO by consideration of all trajectory related exchanges described within EATMA. | EATMA V12.1 | Dataset 19 Public |  |  | 4 | 1 | 1 |  | 1 | 1
Delegation of services and contingency | The delegation and/or contingency of airspace allows to delegate the airspaces between ATSUs. Delegation will be possible both in case of predefined event, triggered by traffic and organization specific needs, or in case of a contingency caused by an unexpected event. A seamless ATS service provision in the delegated airspace will be guaranteed, as well as the air navigation quality and safety. The possibility to delegate the airspace under certain condition of traffic can allow cost optimization and load balancing. Furthermore the higher availability of potential ATCOs in different ATSUs will increase the global capacity for peaks period. | EATMA V12.1 | Dataset 19 Public |  |  | 1 | 1 | 1 |  | 1 | 1
Static Aeronautical Data Service | The Static Aeronautical Data Service function is to provide static aeronautical data in digital form to be used by different ATM systems (e.g. Safety Nets). The output is an AIXM-compliant dataset whose subsets can be retrieved by individual requests demanding specific geographical areas, attributes or functional features. | EATMA V12.1 | Dataset 19 Public |  |  | 2 | 1 | 1 |  | 1 | 1
Aeronautical Digital Map Service | The Aeronautical Digital Map Service provides digital maps ready to be used by different ATM systems (e.g. Safety Nets) when performing separation functions. The output is highly customizable in order to meet the different requirements from the consumers and easily convertible among different digital formats, as AIXM, GML, XML, etc. | EATMA V12.1 | Dataset 19 Public |  |  | 1 | 1 | 1 |  | 1 | 1
Enabling rationalisation of infrastructure using virtual centre based technology | A virtual centre is a single Air Traffic Service Unit (ATSU) or a grouping of collaborative ATSUs using data services provided by ATM Data Service Provider (ADSP). The concept provides, at least, geographical decoupling between ADSP (s) and some ATSU (s), through service interfaces defined in Service Level Agreements. One ATSU may use data services from multiple ADSPs, just as an ADSP may serve multiple ATSUs The objective of a virtual centre is to allow decoupling that could deliver the flexibility and performance aspects of the services to ensure the ability of the virtual centre solution to at least support or to improve the operational performance. This solution encompasses En-route and TMA and environments. | EATMA V12.1 | Dataset 19 Public |  |  |  | 1 | 1 |  | 1 | 1
Workstation, Controller productivity | Workstation, Controller Productivity sees the development of new human machine interface (HMI) interaction modes in relation to other SESAR Solutions for air traffic control centers and towers. This includes new user interface technologies, such as automatic speech recognition, multi-touch inputs, attention guidance, user profile management systems, and qualification of virtualization of the CWP. | EATMA V12.1 | Dataset 19 Public |  |  | 13 | 1 | 2 |  | 1 | 1
SWIM TI Purple Profile for Air/Ground Advisory Information Sharing | ¿SWIM-TI Purple Profile for Air/Ground Advisory Information Sharing¿ consists of open standards based, reliable and secure SWIM technical infrastructure enabling the integration of the aircraft into the SWIM network, thus giving it access to air/ground SWIM services (e.g. uplink and downlink of meteorological and aeronautical information). The solution supports ATM operational improvements that depend on Air/Ground (A/G) information exchanges to enable a better situational awareness and collaborative decision making, with a focus on advisory information (¿supplemental information that is not necessary for and not directly interfering with the command and control of an aircraft¿). | EATMA V12.1 | Dataset 19 Public |  |  | 2 | 1 | 1 |  | 1 | 1
SWIM TI Federated Identity Management | SWIM TI Federated Identity Management allowing shareable functions between several users and by other SWIM-TI functions from various SWIM profiles; | EATMA V12.1 | Dataset 19 Public |  |  | 2 | 1 | 1 |  |  |  |  | 1
SWIM TI Green profile for G/G Civil Military Information Sharing | SWIM TI Green profile for G/G Civil Military Information Sharing ensuring that protocols and data models used in military systems can be interfaced with SWIM with adequate quality of service levels maintained. It will complement the Air/Ground SWIM Purple Profile for advisory services. | EATMA V12.1 | Dataset 19 Public |  |  | 1 | 1 | 1 |  | 1 | 1
SWIM TI Purple Profile for Air/Ground Safety-Critical Information Sharing | SWIM TI Purple Profile for Air/Ground Safety-Critical Information Sharing allowing the distribution of safety-critical information through A/G SWIM infrastructure and aeronautical telecommunications network/Internet protocol suite (ATN/IPS) networking, rather than legacy point-to-point contracted services | EATMA V12.1 | Dataset 19 Public |  |  | 2 | 1 | 1 |  | 1 | 1 |  | 2
SWIM TI Common runtime registry | SWIM TI Common runtime registry facilitating the definition of the interfaces for publication, look-up, management and network of registries as well as the definition of nonfunctional requirements | EATMA V12.1 | Dataset 19 Public |  |  | 1 | 1 | 1 |  | 1 | 1 |  | 1
SWIM TI Purple Profile for Air/Ground Safety-Critical Information Sharing | The key R&D activity addresses the distribution of safety-critical information through A/G SWIM infrastructure and aeronautical telecommunications network/Internet protocol suite (ATN/IPS) networking, rather than legacy point-to-point contracted services. Technical specifications will have to be defined to support safety and security requirements allowing exchange of safety critical information. | EATMA V12.1 | Dataset 19 Public |  |  |  | 1 |  |  | 1 | 1
SWIM TI Green profile for G/G Civil Military Information Sharing | The key R&D activity aims at enabling Ground/Ground civil ¿ military SWIM based coordination at SWIM technical infrastructure level through SWIM profiles with an adequate quality of service, including (cyber) security/ resilience, needed by military stakeholders and agreed by civil stakeholders. | EATMA V12.1 | Dataset 19 Public |  |  |  | 1 |  |  | 1 | 1
Trajectory Based Operations (TBO) | PJ.18-02a will define, in coordination with other solution projects, procedures needed to establish and manage a synchronised view of the trajectory during execution phase - that is the Reference Business Trajectory (RBT). The new procedures will describe operational scenarios where each stakeholder is expected / allowed to review / update the RBT, and when relevant, any potential collaborative decision-making process. A dedicated subsection will look at Air / Ground exchanges and will propose new or improved working methods and operational procedures especially for the new roles in the Trajectory Based Operations including the use of the existing enablers (e.g. datalink / CPDLC) and standards (e.g. ATM Baseline 1 and 2, FANS) and demonstrate benefits. | EATMA V12.1 | Dataset 19 Public |  |  |  | 1 | 3 |  | 1 | 1
Flight Object Interoperability (FO IOP) | Develop Flight Object (FO) interoperability (IOP) between ATC systems (G/G IOP) as well as on ATC-NM interoperability. ATC-ATC interoperability will consider seamless coordination, ecompassing as well more complex coordination dialogues implying negotiation between controllers across ACC boundaries. | EATMA V12.1 | Dataset 19 Public |  |  |  |  | 3 |  | 1 | 1
eFPL Supporting SBT Transition to RBT | The transition from SBT to RBT is a key aspect of the SESAR Business trajectory concept establishing a strong link between planning and execution. While the full implementation of the business trajectory concept in addressed by solution 18.02a in the context of TBO (Trajectory based operations), 18.02c will address intermediate steps and building blocks taking into account SESAR 1 validation results on the Extended Flight Plan and ICAO FF-ICE increment 1 developments in progress. | EATMA V12.1 | Dataset 19 Public |  |  |  | 1 | 4 |  | 1 | 1 |  | 3
Aeronautical Information Management (AIM) information | Developments in new or enhance aeronautical (AIM) information will improve the quality, consistency and usability of the information in a full 4D trajectory flight. The Solution develops information services and capabilities based on operational requirements in order to realise the improvements. | EATMA V12.1 | Dataset 19 Public |  |  |  | 1 |  |  | 1 | 1
Meteorological (MET) information | Developments in new or enhance meteorological (MET) information will improve the quality, consistency and usability of the information in a full 4D trajectory flight. The Solution develops information services and capabilities based on operational requirements in order to realise the improvements. | EATMA V12.1 | Dataset 19 Public |  |  |  | 1 | 2 |  | 1 | 1
MET and AIM information services in the aircraft information domain | The potential on-board use of advanced AIM and MET information services will improve situation awareness and predictability of the flight, thereby meeting the full 4D trajectory management requirements. The Solution aims to integrate and utilise high-quality, up-to-date AIM and MET and trajectory specific information on the flight deck in order to realise the improvements. | EATMA V12.1 | Dataset 19 Public |  |  |  | 1 | 1 |  | 1 | 1
Air Traffic Control (ATC) Planned Trajectory Performance Improvement | The use of Extended Projected Profile data received by means of ADS-C communication and EFPL, as well as further aircraft and flight related information will improve the ATC Planned Trajectory Performance. | EATMA V12.1 | Dataset 19 Public |  |  |  | 1 | 1 |  | 1 | 1
Tactical and Network Manager (NM) Trajectory performance Improvement | PJ.18-06b focus is to investigate the performance benefits that could arise from the use of Extended Projected Profile data, EFPL and further aircraft and flight related information in Tactical and NM Trajectory Predictions. | EATMA V12.1 | Dataset 19 Public |  |  |  | 1 | 2 |  | 1 | 1
Improved Ground Trajectory Predictions enabling future automation tools | This key R&D activity focuses on the operational validation of improved CD&R tools to improve separation management (tactical layer) in the en-route and TMA operational environments. The main goal is to increase the quality of separation management services reducing controller workload and separation buffers and facilitating new controller team organisations. The foundation for improved CD&R is the improvement of the ground TP, which will be addressed by the key R&D activity from different perspectives: using( EPP data beyond weight and CAS, using known MET data or introduction of new MET data and capabilities, considering the ATC intent, better integrating known ground trajectory constraints, etc). | EATMA V12.1 | Dataset 19 Public |  |  |  | 1 |  |  | 1 | 1
Improved vertical profiles through enhanced vertical clearances | The objective of this key R&D activity is to develop an automation support for ATCOs to issue vertical constraints that support more efficient flight profiles while ensuring separation provision. First step, for flight still in climb, enhanced prediction of vertical profile data are presented to ATCOs to facilitate decision making. In a second more advanced step, the ATC system would generate proposals for conflict-free clearances that take anticipated aircraft performance into account, which can be uplinked to the flight crew by ATCO.In a first step, for a certain flight still in climb, enhanced prediction of vertical profile data are presented to ATCOs to facilitate their decision making on whether using constraints in the vertical dimension is appropriate and sufficient to achieve separation (using eFPL 4D trajectory or performance data, but ideally using downlinked EPP data). In a second more advanced step, in the same situation the ATC system would generate proposals for conflict-free clearances that take anticipated aircraft performance into account, and those proposals are then presented to the ATCO for uplink to the flight crew. | EATMA V12.1 | Dataset 19 Public |  |  |  | 1 |  |  | 1 | 1
RBT revision supported by datalink and increased automation | The key R&D activity aims at supporting a continuous increase in the amount and the usefulness of information shared between air and ground and of the level of automation support to controllers and pilots, e.g. towards the automatic uplink of clearances with or without previous controller validation and towards increased use of the auto-load to FMS of uplinked clearances and of managed/automatic mode by the flight crew.. The R&D activity addresses the medium-term evolution in airborne systems e.g. FMS, FCU/MCP and flight crew operating procedures synchronized with the medium-term evolution of ground systems and associated procedures for the G/G coordination between NM, ACCs and FOCs to address the DCB, Airspace User operations, traffic synchronisation and separation needs. | EATMA V12.1 | Dataset 19 Public |  |  |  | 1 |  |  | 1 | 1
Trajectory Prediction Service | This R&D activity solution is a technical service conceived as being provided to Europeans ANSPs, AUs, AO, Military and the Network Manager (NM) in support of trajectory operations. Although the Business Model is limited to these stakeholders, there is no intent to limit the actual deployment of the services. The solution is intended to provide a single point of truth for a specific trajectory in the time frame from creation in long term pre-flight planning through to the flight execution phase. The result of the work is not intended to replace today¿s flight data processing systems and consequently the service can be used as an input to ATC systems but not used directly for control purposes. The Trajectory Prediction Common Service solution aims to define the minimal set of features that would enable the essential interoperability without unnecessarily restricting implementation | EATMA V12.1 | Dataset 19 Public |  |  |  | 1 |  |  | 1 | 1
e-Identification capability | The capability enables to identify the drone and its operator in the U-space system. The reference for this definition is the "European ATM Master Plan: Roadmap for the safe integration of drones into all classes of airspace". On-going Research activities on U-space may update this definition in future datasets. | EATMA V12.1 | Dataset 19 Public |  |  |  | 1
Geo-fencing capability | The capability enables the drone to comply with geographical, altitude and time restrictions defined by the geo-fencing service. This capability covers the technology, processing and any required communication links, as well as management and use of geo-fencing information used in the provision of this service. The reference for this definition is the "European ATM Master Plan: Roadmap for the safe integration of drones into all classes of airspace". On-going Research activities on U-space may update this definition in future datasets. | EATMA V12.1 | Dataset 19 Public |  |  |  | 1
Security capability | The capability protects vehicle and data (interaction with other vehicles and infrastructure) against attacks on information technology and communications systems. The reference for this definition is the "European ATM Master Plan: Roadmap for the safe integration of drones into all classes of airspace". On-going Research activities on U-space may update this definition in future datasets. | EATMA V12.1 | Dataset 19 Public |  |  |  | 1
Telemetry capability | The capability enables to transmit measurement data from the drone-to-drone operator and/or service provider to meet the demands of relevant services. The reference for this definition is the "European ATM Master Plan: Roadmap for the safe integration of drones into all classes of airspace". On-going Research activities on U-space may update this definition in future datasets. | EATMA V12.1 | Dataset 19 Public |  |  |  | 1
Command & control capability | The capability enables the drones to communicate with their ground control station to manage the conduct of the flight, normally via a specific data link. The reference for this definition is the "European ATM Master Plan: Roadmap for the safe integration of drones into all classes of airspace". On-going Research activities on U-space may update this definition in future datasets. | EATMA V12.1 | Dataset 19 Public |  |  |  | 1
Communication, navigation and surveillance capability | The capability enables the drones to meet the communication, navigation and surveillance performance requirements for the specific environment in which they will operate. This capability involves the combination of on-board sensors and equipment (e.g. data link, voice radio relay, transponder, laser, GNSS, cellular etc.) as means of achieving the required performance. The reference for this definition is the "European ATM Master Plan: Roadmap for the safe integration of drones into all classes of airspace". On-going Research activities on U-space may update this definition in future datasets. | EATMA V12.1 | Dataset 19 Public |  |  |  | 1
Operations management capability | The capability enables to plan and manage drone missions. This includes access to and use of all aeronautical, meteorological and other relevant information to plan, notify and operate a mission. The reference for this definition is the "European ATM Master Plan: Roadmap for the safe integration of drones into all classes of airspace". On-going Research activities on U-space may update this definition in future datasets. | EATMA V12.1 | Dataset 19 Public |  |  |  | 1
e-Registration service | The e-Registration service enables the registration of the operator, drone and pilot with the appropriate information according to Regulation. A level of security of the service will be defined. The reference for this definition is the "European ATM Master Plan: Roadmap for the safe integration of drones into all classes of airspace". On-going Research activities on U-space may update this definition in future datasets. | EATMA V12.1 | Dataset 19 Public |  |  |  | 1 |  |  | 1 | 1
e-Identification service | The e-Identification service allows the identification of a drone operator from a drone in operation (in line with the global scope of registry (ICAO) & eIDAS - Regulation (EU) No 910/2014). The identification provides access to the information stored in the registry based on an identifier emitted electronically by the drone. The identification service includes the localisation of the drones (position and time stamp). The reference for this definition is the "European ATM Master Plan: Roadmap for the safe integration of drones into all classes of airspace". On-going Research activities on U-space may update this definition in future datasets. | EATMA V12.1 | Dataset 19 Public |  |  |  | 1 |  |  | 1 | 1
Pre-tactical geo-fencing service | The Pre-tactical geo-fencing service provides the operator with geo-information about predefined restricted areas (prisons, etc.) and available aeronautical information (NOTAM, AIRAC cycle) used during the flight preparation. This service requires the identification of accredited sources and the availability of qualified geoinformation related to restricted areas. This service provides information that allows the drone operator to make use of the geo-fencing capability of the drone. The reference for this definition is the "European ATM Master Plan: Roadmap for the safe integration of drones into all classes of airspace". On-going Research activities on U-space may update this definition in future datasets. | EATMA V12.1 | Dataset 19 Public |  |  |  | 1 |  |  | 1 | 1
Tracking capability | The capability enables the drone to provide flight parameters including at least its position and height. The reference for this definition is the "European ATM Master Plan: Roadmap for the safe integration of drones into all classes of airspace". On-going Research activities on U-space may update this definition in future datasets. Note that in this reference this capability is identified as U1/U2. | EATMA V12.1 | Dataset 19 Public |  |  |  | 1
Emergency recovery capability | The capability enables the drones to take account of failure modes, such as command and control (C2) link failure, and take measures to ensure the safety of the vehicle, other vehicles and people and property on the ground. This includes identification of possible problems (auto-diagnostic) and all equipment required to manage solutions. The reference for this definition is the "European ATM Master Plan: Roadmap for the safe integration of drones into all classes of airspace". On-going Research activities on U-space may update this definition in future datasets. Note that in this reference this capability is identified as U1/U2. | EATMA V12.1 | Dataset 19 Public |  |  |  | 1
Tactical geo-fencing service | Compared to U1 pre-tactical geo-fencing, tactical geo-fencing brings the possibility to update the operator with geo-fencing information even during the flight. The reference for this definition is the "European ATM Master Plan: Roadmap for the safe integration of drones into all classes of airspace". On-going Research activities on U-space may update this definition in future datasets. | EATMA V12.1 | Dataset 19 Public |  |  |  | 1 |  |  | 1 | 1
Emergency Management Service | The service receives emergency alerts from operators (e.g. loss of control), and informs relevant actors of the ecosystem. These may include drone operators operating drones nearby, ANSPs, police, airport authorities. The service also provides the drone/operator with assistance information to manage the emergency situation (e.g. location of landing pads). The reference for this definition is the "European ATM Master Plan: Roadmap for the safe integration of drones into all classes of airspace". On-going Research activities on U-space may update this definition in future datasets. | EATMA V12.1 | Dataset 19 Public |  |  |  | 1 |  |  | 1 | 1
Strategic de-confliction service | The service provides de-confliction assistance to a drone operator at strategic level (when the flight plan is submitted, it is compared to other known flight plans and a de-confliction in time or route could be proposed). This service could be mandatory or optional according to the operating environment. The reference for this definition is the "European ATM Master Plan: Roadmap for the safe integration of drones into all classes of airspace". On-going Research activities on U-space may update this definition in future datasets. | EATMA V12.1 | Dataset 19 Public |  |  |  | 1 |  |  | 1 | 1
Weather information service | The weather information service provides drone operators with forecast and actual weather information either before or during the flight; it can also collect and make available weather information from different stakeholders. Different levels of service provision could be considered; for example: - MET information for missions in a rural environment (based on existing aeronautical information); - Enhanced weather information for missions in urban areas; - Micro-weather information for urban areas (urban canyoning/ autonomous vehicles). The reference for this definition is the "European ATM Master Plan: Roadmap for the safe integration of drones into all classes of airspace". On-going Research activities on U-space may update this definition in future datasets. | EATMA V12.1 | Dataset 19 Public |  |  |  | 1 |  |  | 1 | 1
Tracking service | This refers to the service provider using cooperative and non cooperative surveillance data to maintain track-identity of individual drones. The capability includes ground and air surveillance systems, as well as surveillance data processing systems. The performance requirements of the capability will vary in accordance with the specific requirements of each application. The reference for this definition is the "European ATM Master Plan: Roadmap for the safe integration of drones into all classes of airspace". On-going Research activities on U-space may update this definition in future datasets. | EATMA V12.1 | Dataset 19 Public |  |  |  | 1 |  |  | 1 | 1
Flight planning management service | This service covers the receipt of a flight notification or a flight plan and provides the appropriate answer according to the characteristics of the mission and applicable regulations. This service will be available for any drone operator/user with different levels of requirements. The reference for this definition is the "European ATM Master Plan: Roadmap for the safe integration of drones into all classes of airspace". On-going Research activities on U-space may update this definition in future datasets. | EATMA V12.1 | Dataset 19 Public |  |  |  | 1 |  |  | 1 | 1
Monitoring service | Subject to appropriate data-quality requirements, this service retrieves data from the tracking service and fuses it with information related to non-cooperative obstacles and vehicles in order to create air situation for authorities, service providers, and operators. This service may include conformance monitoring. The reference for this definition is the "European ATM Master Plan: Roadmap for the safe integration of drones into all classes of airspace". On-going Research activities on U-space may update this definition in future datasets. | EATMA V12.1 | Dataset 19 Public |  |  |  | 1 |  |  | 1 | 1
Traffic information service | The traffic information service provides the drone operator with traffic information coming from any kind of monitoring services. The reference for this definition is the "European ATM Master Plan: Roadmap for the safe integration of drones into all classes of airspace". On-going Research activities on U-space may update this definition in future datasets. | EATMA V12.1 | Dataset 19 Public |  |  |  | 1 |  |  | 1 | 1
Drone aeronautical information management service | This service provides the operator with relevant aeronautical information for drone operations. It will connect to the Aeronautical information service (AIS) to guarantee coherent information provision for manned and unmanned operators. The reference for this definition is the "European ATM Master Plan: Roadmap for the safe integration of drones into all classes of airspace". On-going Research activities on U-space may update this definition in future datasets. | EATMA V12.1 | Dataset 19 Public |  |  |  | 1 |  |  | 1 | 1
Procedural Interface with ATC service | The service consists of a set of defined procedures for some mission types where there may be an impact on ATC; for example crossing certain types of controlled airspace under prescribed conditions. The procedures ensure clear and unambiguous drone operation, and provide an appropriate flow of information between the drone operators and ATC. Such procedures will allow drones to fly in controlled airspace and near airports with more flexibility and procedural approval/rejection based on agreed rules. The reference for this definition is the "European ATM Master Plan: Roadmap for the safe integration of drones into all classes of airspace". On-going Research activities on U-space may update this definition in future datasets. | EATMA V12.1 | Dataset 19 Public |  |  |  | 1 |  |  | 1 | 1
Vehicle to vehicle (V2V) communication capability | The capability enables the drones to communicate information to each other. The nature of the information exchanged, and its performance requirements, will depend on the application. The reference for this definition is the "European ATM Master Plan: Roadmap for the safe integration of drones into all classes of airspace". On-going Research activities on U-space may update this definition in future datasets. | EATMA V12.1 | Dataset 19 Public |  |  |  | 1
Vehicle to infrastructure (V2I) communication capability | The capability enables the drones to share information with infrastructure components. The reference for this definition is the "European ATM Master Plan: Roadmap for the safe integration of drones into all classes of airspace". On-going Research activities on U-space may update this definition in future datasets. | EATMA V12.1 | Dataset 19 Public |  |  |  | 1
Detect & avoid capability | The capability enables the drones to detect cooperative and non-cooperative conflicting traffic, or other hazards, and take the appropriate action to comply with the applicable rules of flight. This includes the collision avoidance, situational awareness and ¿remain well clear functionalities, as well as the other hazards described in chapter 10.2.3 of the ICAO RPAS Manual: terrain and obstacles, hazardous meteorological conditions, ground operations and other airborne hazards. The reference for this definition is the "European ATM Master Plan: Roadmap for the safe integration of drones into all classes of airspace". On-going Research activities on U-space may update this definition in future datasets. | EATMA V12.1 | Dataset 19 Public |  |  |  | 1
Dynamic geo-fencing service | Compared to tactical geo-fencing in U2, the dynamic geo-fencing targets the drone itself and then this service requires data-link connectivity to a geo-fencing system that allows the data to be updated during the flight. The reference for this definition is the "European ATM Master Plan: Roadmap for the safe integration of drones into all classes of airspace". On-going Research activities on U-space may update this definition in future datasets. | EATMA V12.1 | Dataset 19 Public |  |  |  | 1 |  |  | 1 | 1
Tactical de-confliction service | The tactical de-confliction service provides information to the operators or the drones to ensure separation management when flying. The differences with the strategic de-confliction described in U2 are twofold: the drone may receive the information and this de-confliction is set for the in-flight phase. It will be necessary to appropriately define the boundaries with the use of Detect & Avoid capabilities. The reference for this definition is the "European ATM Master Plan: Roadmap for the safe integration of drones into all classes of airspace". On-going Research activities on U-space may update this definition in future datasets. | EATMA V12.1 | Dataset 19 Public |  |  |  | 1 |  |  | 1 | 1
Collaborative interface with ATC service | The service provides a mechanism to ensure proper effective coordination when drone operations using U-space services impact ATC. It encompasses shared situational awareness and procedures to enable a two-way dialogue supporting the safe and flexible operation of drones in airspace where ANS are provided. The reference for this definition is the "European ATM Master Plan: Roadmap for the safe integration of drones into all classes of airspace". On-going Research activities on U-space may update this definition in future datasets. | EATMA V12.1 | Dataset 19 Public |  |  |  | 1 |  |  | 1 | 1
Dynamic capacity management service | Upon the definition of drone density thresholds (that can be dynamically modified), the service monitors demand for airspace, and manages access to that airspace as new flight notifications are received. This service may be coupled with the flight planning management service. There should be appropriate set of rules and priorities for slot allocation when a portion of airspace is expected to reach its capacity limits. Apart from the demand and capacity balancing, the service could manage capacity due to non-nominal occurrences, such as weather hazards or emergency situations. The reference for this definition is the "European ATM Master Plan: Roadmap for the safe integration of drones into all classes of airspace". On-going Research activities on U-space may update this definition in future datasets. | EATMA V12.1 | Dataset 19 Public |  |  |  | 1 |  |  | 1 | 1

## Operating Environments.
SESAR Solution | Related Operating Environments | Description
#01 - RunWay Status Lights
#02 - Airport Safety Nets for controllers: conformance monitoring alerts and detection of conflicting ATC clearances
#04 - Enhanced Traffic Situational Awareness and Airport Safety Nets for the vehicle drivers
#05 - Extended Arrival Management (AMAN) horizon
#06 - Controlled Time of Arrival (CTA) in Medium density / medium complexity environment
#08 - Arrival Management into Multiple Airports
#09 - Enhanced terminal operations with automatic RNP transition to ILS/GLS
#10 - Optimised Route Network using Advanced RNP
#11 - Continuous Descent Operations (CDO)
#12 - Single Remote Tower operations for medium traffic volumes
#13 - Remotely Provided Air Traffic Service for Contingency Situations at Aerodromes
#14 - Departure Management integrating Surface Management constraints
#15 - Integrated and throughput-optimised sequence of arrivals and departures
#16 - ASAS Spacing applications Remain behind and Merge behind
#17 - Advanced Short-Term ATFCM Measures (STAM)
#18 - CTOT and TTA
#19 - Automated support for Traffic Complexity Detection and Resolution
#20 - Collaborative NOP for Step 1
#21 - Airport Operations Plan and AOP-NOP Seamless Integration
#22 - Automated Assistance to Controller for Surface Movement Planning and Routing
#23 - D-TAXI service for CPDLC application
#26 - Manual taxi routing function
#27 - MTCD and conformance monitoring tools
#28 - Automated Assistance to Controller for Seamless Coordination, Transfer and Dialogue through improved trajectory data sharing
#31 - Variable profile military reserved areas and enhanced (further automated) civil-military collaboration
#32 - Free Route through the use of Direct Routing
#33 - Free Route through Free Routing for Flights both in cruise and vertically evolving above a specified Flight Level
#34 - Digital Integrated Briefing
#35 - MET Information Exchange
#37 - Extended Flight Plan
#46 - SWIM Yellow Profile
#47 - Guidance Assistance through Airfield Ground Lighting
#48 - Virtual Block Control in LVPs
#51 - Enhanced terminal operations with LPV procedures
#52 - Remote Tower for two low density aerodromes
#53 - Pre-Departure Sequencing supported by Route Planning
#54 - Flow based Integration of Arrival and Departure Management
#55 - Precision approaches using GBAS CATII/III
#56 - Enhanced ATFM Slot Swapping
#57 - UDPP Departure
#58 - Display and use of ACAS resolution advisory downlink on the controller working position
#60 - Enhanced Short Term Conflict Alert (STCA) for Terminal Manoeuvring Areas (TMAs)
#61 - CWP Airport - Low Cost and Simple Departure Data Entry Panel
#62 - P-RNAV in a complex TMA
#63 - Multi Sector Planning
#64 - Time Based Separation
#65 - User Preferred Routing
#66 - Automated Support for Dynamic Sectorisation
#67 - AOC data increasing trajectory prediction accuracy
#69 - Enhanced STCA with down-linked parameters
#70 - Enhanced Ground Controller Situation Awareness in all Weather Conditions
#71 - ATC and AFIS service in a single low density aerodrome from a remote CWP
#100 - ACAS Ground Monitoring and Presentation system
#101 - Extended hybrid surveillance
#102 - Aeronautical mobile airport communication system (AeroMACS)
#103 - LPV approaches using SBAS as alternative to ILS CAT I
#104 - Sector Team Operations - En-route Air Traffic Organiser
#105 - Enhanced Airborne Collision Avoidance System (ACAS)
#106 - DMAN Baseline for integrated AMAN DMAN
#107 - Point Merge in complex TMA
#108 - AMAN and Point Merge
#109 - Air Traffic Services datalink using SatCom Class B
#110 - ADS-B surveillance of aircraft in flight and on the surface
#112 - Flexible communication avionics
#113 - Optimised low-level instrument flight rules (IFR) routes for rotorcraft
#114 - Cooperative Surveillance ADS-B / WAM
#115 - Extended Projected Profile (EPP) availability on ground
#116 - De-icing Management Tool
#117 - Reducing Landing Minima in Low Visibility Conditions using Enhanced Flight Vision Systems (EFVS)
#118 - Basic EAP (Extended ATC Planning) function
PJ.01-01 - Extended Arrival Management with overlapping AMAN operations and interaction with DCB and CTA
PJ.01-02 - Use of Arrival and Departure Management Information for Traffic Optimisation within the TMA
PJ.01-03A - Improved Parallel Operations
PJ.01-03B - Dynamic E-TMA for Advanced Continuous Climb and Descent Operations
PJ.01-05 - Airborne Spacing Flight Deck Interval Management
PJ.01-06 - Enhanced Rotorcraft operations in the TMA
PJ.01-07 - Approach Improvement through Assisted Visual Separation
PJ.01-W2-01 - Next generation AMAN for 4D environment
PJ.01-W2-06 - Advanced rotorcraft operations in the TMA
PJ.01-W2-08 - Dynamic E-TMA for advanced continuous climb and descent operations and improved arrival and departure operations
PJ.02-01 - Wake Turbulence Separation Optimization
PJ.02-02 - Enhanced Arrival Procedures
PJ.02-03 - Minimum-Pair separations based on RSP
PJ.02-05 - Independent Rotorcraft operations at the Airport
PJ.02-06 - Improved Access into Secondary Airports in Low Visibility Conditions
PJ.02-08 - Traffic optimisation on single and multiple runway airports
PJ.02-11 - Enhanced Terminal Area for efficient curved operations
PJ.02-W2-04 - Advanced geometric GNSS based procedures in the TMA
PJ.02-W2-14 - Evolution of separation minima for increased runway throughput
PJ.02-W2-17 - Improved access to secondary airports
PJ.02-W2-21 - Digital evolution of integrated surface management
PJ.02-W2-25 - Safety support tools for avoiding runway excursions
PJ.03a-01 - Enhanced Guidance Assistance to Aircraft and Vehicles on the Airport Surface Combined with Routing
PJ.03a-03 - Enhanced navigation and accuracy in low visibility conditions (LVC) on the airport surface
PJ.03a-04 - Enhanced Visual Operations
PJ.03a-09 - Surface operations by RPAS
PJ.03b-01 - Enhanced Airport Safety Nets for Controllers
PJ.03b-03 - Conformance Monitoring Safety Net for Pilots
PJ.03b-05 - Traffic Alerts for Pilots for Airport Operations
PJ.03b-06 - Safety support tools for avoiding runway excursions
PJ.04-01 - Enhanced Collaborative Airport Performance Planning and Monitoring
PJ.04-02 - Enhanced Collaborative Airport Performance Management
PJ.04-W2-28 - Enhanced Collaborative Airport Performance Planning and Monitoring
PJ.04-W2-29 - Digital Collaborative Airport Performance Management
PJ.05-02 - Multiple Remote Tower Module
PJ.05-03 - Remote Tower Centre with Flexible Allocation of Aerodromes to Multiple Remote Tower Modules
PJ.05-05 - Advanced Automated MET System
PJ.05-W2-35 - Multiple Remote Tower and Remote Tower centre
PJ.05-W2-97 - HMI Interaction modes for Airport Tower
PJ.06-01 - Optimized traffic management to enable Free Routing in high and very high complexity environments.
PJ.06-02 - Management of Performance-Based Free Routing in Lower Airspace
PJ.07-01 - AU Processes for Trajectory Definition
PJ.07-02 - AU Fleet Prioritization and Preferences (UDPP)
PJ.07-03 - Mission Trajectory Driven Processes
PJ.07-W2-38 - Enhanced integration of AU trajectory definition and network management processes
PJ.07-W2-39 - Collaborative framework managing delay constraints on arrivals
PJ.07-W2-40 - Mission trajectories management with integrated Dynamic Mobile Areas Type 1 and Type 2
PJ.08-01 - Management of Dynamic Airspace configurations
PJ.08-02 - Dynamic Airspace Configuration supporting moving areas
PJ.09-01 - Network Prediction and Performance
PJ.09-02 - Integrated Local DCB Processes
PJ.09-03 - Collaborative Network Management Functions
PJ.09-W2-44 - Dynamic Airspace Configurations (DAC)
PJ.09-W2-45 - Enhanced Network Traffic Prediction and shared complexity representation
PJ.09-W2-47 - Network optimisation of multiple ATFCM time based measures
PJ.09-W2-48 - Digital Integrated Network Management and ATC Planning (INAP)
PJ.09-W2-49 - Collaborative Network Performance Management
PJ.10-01a - High Productivity Controller Team Organisation
PJ.10-01b - Flight-Centric ATC
PJ.10-01c - Collaborative Control
PJ.10-02a - Improved Performance in the Provision of Separation
PJ.10-02a1 - Improved performance in the provision of separation without use of ADS-C/EPP data
PJ.10-02a2 - Improved performance in the provision of separation with use of ADS-C/EPP data
PJ.10-02b - Advanced Separation Management
PJ.10-04 - Ad Hoc Delegation of Separation to Flight Deck
PJ.10-05 - IFR RPAS Integration
PJ.10-06 - Generic' (non-geographical) Controller Validations
PJ.10-W2-70 - Collaborative control and Multi sector planner (MSP) in en-route
PJ.10-W2-73 - Flight-centric ATC and Improved Distribution of Separation Responsibility in ATC
PJ.10-W2-93 - Delegation of services amongst ATSUs
PJ.10-W2-96 - HMI Interaction modes for ATC centre
PJ.11-A1 - Enhanced Airborne Collision Avoidance for Commercial Air Transport normal operations - ACAS Xa
PJ.11-A2 - Airborne Collision Avoidance for Remotely Piloted Aircraft Systems - ACAS Xu
PJ.11-A3 - ACAS for Commercial Air Transport specific operations - ACAS Xo
PJ.11-A4 - Airborne Collision Avoidance for General Aviation and Rotorcraft - ACAS Xp
PJ.11-G1 - Enhanced Short Term Conflict Alert (STCA) and Non Transgression Zone (NTZ) Ground Based Safety Nets making use of DAPs information.
PJ.13-W2-111 - Collision avoidance for IFR RPAS
PJ.13-W2-115 - IFR RPAS accommodation in Airspace Class A to C
PJ.13-W2-117 - IFR RPAS integration in Airspace Class A to C
PJ.14-01-01 - CNS environment evolution
PJ.14-02-01 - FCI Terrestrial Data Link
PJ.14-02-02 - Future Satellite Communications Data link
PJ.14-02-04 - FCI Network Technologies incl. voice solutions and military interfacing
PJ.14-02-05 - Development of new services similar to FIS-B to support ADS-B solutions for General Aviation
PJ.14-02-06 - Completion of AeroMACS development
PJ.14-03-01 - GBAS
PJ.14-03-02 - Multi Constellation / Multi Frequency (MC/MF) GNSS
PJ.14-03-04 - RNP 1 reversion based on DME/DME
PJ.14-04-01 - Surveillance Performance Monitoring
PJ.14-04-03 - New use and evolution of Cooperative and Non-Cooperative Surveillance
PJ.14-W2-107 - Future Satellite Communications Data link
PJ.14-W2-110 - Aircraft as an AIM/MET sensor and consumer
PJ.14-W2-60 - FCI Terrestrial Data Link and A-PNT enabler (L-DACS)
PJ.14-W2-61 - Hyper Connected ATM
PJ.14-W2-76 - Integrated CNS and Spectrum
PJ.14-W2-77 - FCI Services
PJ.14-W2-79 - Dual Frequency / Multi Constellation DFMC GNSS/SBAS and GBAS
PJ.14-W2-81 - Long-term alternative Position, Navigation and Timing (A-PNT)
PJ.14-W2-83 - Surveillance Performance Monitoring
PJ.14-W2-84 - New use and evolution of Cooperative and Non-Cooperative Surveillance
PJ.15-01 - Sub-regional Demand Capacity Balancing Service
PJ.15-02 - E-AMAN Service
PJ.15-08 - Trajectory Prediction Service
PJ.15-09 - Delegation of services and contingency
PJ.15-10 - Static Aeronautical Data Service
PJ.15-11 - Aeronautical Digital Map Service
PJ.16-03 - Enabling rationalisation of infrastructure using virtual centre based technology
PJ.16-04 - Workstation, Controller productivity
PJ.17-01 - SWIM TI Purple Profile for Air/Ground Advisory Information Sharing
PJ.17-02 - SWIM TI Federated Identity Management
PJ.17-03 - SWIM TI Green profile for G/G Civil Military Information Sharing
PJ.17-07 - SWIM TI Purple Profile for Air/Ground Safety-Critical Information Sharing
PJ.17-08 - SWIM TI Common runtime registry
PJ.17-W2-100 - SWIM TI Purple Profile for Air/Ground Safety-Critical Information Sharing
PJ.17-W2-101 - SWIM TI Green profile for G/G Civil Military Information Sharing
PJ.18-02a - Trajectory Based Operations (TBO)
PJ.18-02b - Flight Object Interoperability (FO IOP)
PJ.18-02c - eFPL Supporting SBT Transition to RBT
PJ.18-04a - Aeronautical Information Management (AIM) information
PJ.18-04b - Meteorological (MET) information
PJ.18-04c - MET and AIM information services in the aircraft information domain
PJ.18-06a - Air Traffic Control (ATC) Planned Trajectory Performance Improvement
PJ.18-06b - Tactical and Network Manager (NM) Trajectory performance Improvement
PJ.18-W2-53 - Improved Ground Trajectory Predictions enabling future automation tools
PJ.18-W2-56 - Improved vertical profiles through enhanced vertical clearances
PJ.18-W2-57 - RBT revision supported by datalink and increased automation
PJ.18-W2-88 - Trajectory Prediction Service
U1C-01 - e-Identification capability
U1C-02 - Geo-fencing capability
U1C-03 - Security capability
U1C-04 - Telemetry capability
U1C-05 - Command & control capability
U1C-06 - Communication, navigation and surveillance capability
U1C-07 - Operations management capability
U1S-01 - e-Registration service
U1S-02 - e-Identification service
U1S-03 - Pre-tactical geo-fencing service
U2C-01 - Tracking capability
U2C-02 - Emergency recovery capability
U2S-01 - Tactical geo-fencing service
U2S-02 - Emergency Management Service
U2S-03 - Strategic de-confliction service
U2S-04 - Weather information service
U2S-05 - Tracking service
U2S-06 - Flight planning management service
U2S-07 - Monitoring service
U2S-08 - Traffic information service
U2S-09 - Drone aeronautical information management service
U2S-10 - Procedural Interface with ATC service
U3C-01 - Vehicle to vehicle (V2V) communication capability
U3C-02 - Vehicle to infrastructure (V2I) communication capability
U3C-03 - Detect & avoid capability
U3S-01 - Dynamic geo-fencing service
U3S-02 - Tactical de-confliction service
U3S-03 - Collaborative interface with ATC service
U3S-04 - Dynamic capacity management service

## Phases.
SESAR Solution | Related Phases | Description
#01 - RunWay Status Lights
#02 - Airport Safety Nets for controllers: conformance monitoring alerts and detection of conflicting ATC clearances
#04 - Enhanced Traffic Situational Awareness and Airport Safety Nets for the vehicle drivers
#05 - Extended Arrival Management (AMAN) horizon
#06 - Controlled Time of Arrival (CTA) in Medium density / medium complexity environment
#08 - Arrival Management into Multiple Airports
#09 - Enhanced terminal operations with automatic RNP transition to ILS/GLS
#10 - Optimised Route Network using Advanced RNP
#11 - Continuous Descent Operations (CDO)
#12 - Single Remote Tower operations for medium traffic volumes
#13 - Remotely Provided Air Traffic Service for Contingency Situations at Aerodromes
#14 - Departure Management integrating Surface Management constraints
#15 - Integrated and throughput-optimised sequence of arrivals and departures
#16 - ASAS Spacing applications Remain behind and Merge behind
#17 - Advanced Short-Term ATFCM Measures (STAM)
#18 - CTOT and TTA
#19 - Automated support for Traffic Complexity Detection and Resolution
#20 - Collaborative NOP for Step 1
#21 - Airport Operations Plan and AOP-NOP Seamless Integration
#22 - Automated Assistance to Controller for Surface Movement Planning and Routing
#23 - D-TAXI service for CPDLC application
#26 - Manual taxi routing function
#27 - MTCD and conformance monitoring tools
#28 - Automated Assistance to Controller for Seamless Coordination, Transfer and Dialogue through improved trajectory data sharing
#31 - Variable profile military reserved areas and enhanced (further automated) civil-military collaboration
#32 - Free Route through the use of Direct Routing
#33 - Free Route through Free Routing for Flights both in cruise and vertically evolving above a specified Flight Level
#34 - Digital Integrated Briefing
#35 - MET Information Exchange
#37 - Extended Flight Plan
#46 - SWIM Yellow Profile
#47 - Guidance Assistance through Airfield Ground Lighting
#48 - Virtual Block Control in LVPs
#51 - Enhanced terminal operations with LPV procedures
#52 - Remote Tower for two low density aerodromes
#53 - Pre-Departure Sequencing supported by Route Planning
#54 - Flow based Integration of Arrival and Departure Management
#55 - Precision approaches using GBAS CATII/III
#56 - Enhanced ATFM Slot Swapping
#57 - UDPP Departure
#58 - Display and use of ACAS resolution advisory downlink on the controller working position
#60 - Enhanced Short Term Conflict Alert (STCA) for Terminal Manoeuvring Areas (TMAs)
#61 - CWP Airport - Low Cost and Simple Departure Data Entry Panel
#62 - P-RNAV in a complex TMA
#63 - Multi Sector Planning
#64 - Time Based Separation
#65 - User Preferred Routing
#66 - Automated Support for Dynamic Sectorisation
#67 - AOC data increasing trajectory prediction accuracy
#69 - Enhanced STCA with down-linked parameters
#70 - Enhanced Ground Controller Situation Awareness in all Weather Conditions
#71 - ATC and AFIS service in a single low density aerodrome from a remote CWP
#100 - ACAS Ground Monitoring and Presentation system
#101 - Extended hybrid surveillance
#102 - Aeronautical mobile airport communication system (AeroMACS)
#103 - LPV approaches using SBAS as alternative to ILS CAT I
#104 - Sector Team Operations - En-route Air Traffic Organiser
#105 - Enhanced Airborne Collision Avoidance System (ACAS)
#106 - DMAN Baseline for integrated AMAN DMAN
#107 - Point Merge in complex TMA
#108 - AMAN and Point Merge
#109 - Air Traffic Services datalink using SatCom Class B
#110 - ADS-B surveillance of aircraft in flight and on the surface
#112 - Flexible communication avionics
#113 - Optimised low-level instrument flight rules (IFR) routes for rotorcraft
#114 - Cooperative Surveillance ADS-B / WAM
#115 - Extended Projected Profile (EPP) availability on ground
#116 - De-icing Management Tool
#117 - Reducing Landing Minima in Low Visibility Conditions using Enhanced Flight Vision Systems (EFVS)
#118 - Basic EAP (Extended ATC Planning) function
PJ.01-01 - Extended Arrival Management with overlapping AMAN operations and interaction with DCB and CTA
PJ.01-02 - Use of Arrival and Departure Management Information for Traffic Optimisation within the TMA
PJ.01-03A - Improved Parallel Operations
PJ.01-03B - Dynamic E-TMA for Advanced Continuous Climb and Descent Operations
PJ.01-05 - Airborne Spacing Flight Deck Interval Management
PJ.01-06 - Enhanced Rotorcraft operations in the TMA
PJ.01-07 - Approach Improvement through Assisted Visual Separation
PJ.01-W2-01 - Next generation AMAN for 4D environment
PJ.01-W2-06 - Advanced rotorcraft operations in the TMA
PJ.01-W2-08 - Dynamic E-TMA for advanced continuous climb and descent operations and improved arrival and departure operations
PJ.02-01 - Wake Turbulence Separation Optimization
PJ.02-02 - Enhanced Arrival Procedures
PJ.02-03 - Minimum-Pair separations based on RSP
PJ.02-05 - Independent Rotorcraft operations at the Airport
PJ.02-06 - Improved Access into Secondary Airports in Low Visibility Conditions
PJ.02-08 - Traffic optimisation on single and multiple runway airports
PJ.02-11 - Enhanced Terminal Area for efficient curved operations
PJ.02-W2-04 - Advanced geometric GNSS based procedures in the TMA
PJ.02-W2-14 - Evolution of separation minima for increased runway throughput
PJ.02-W2-17 - Improved access to secondary airports
PJ.02-W2-21 - Digital evolution of integrated surface management
PJ.02-W2-25 - Safety support tools for avoiding runway excursions
PJ.03a-01 - Enhanced Guidance Assistance to Aircraft and Vehicles on the Airport Surface Combined with Routing
PJ.03a-03 - Enhanced navigation and accuracy in low visibility conditions (LVC) on the airport surface
PJ.03a-04 - Enhanced Visual Operations
PJ.03a-09 - Surface operations by RPAS
PJ.03b-01 - Enhanced Airport Safety Nets for Controllers
PJ.03b-03 - Conformance Monitoring Safety Net for Pilots
PJ.03b-05 - Traffic Alerts for Pilots for Airport Operations
PJ.03b-06 - Safety support tools for avoiding runway excursions
PJ.04-01 - Enhanced Collaborative Airport Performance Planning and Monitoring
PJ.04-02 - Enhanced Collaborative Airport Performance Management
PJ.04-W2-28 - Enhanced Collaborative Airport Performance Planning and Monitoring
PJ.04-W2-29 - Digital Collaborative Airport Performance Management
PJ.05-02 - Multiple Remote Tower Module
PJ.05-03 - Remote Tower Centre with Flexible Allocation of Aerodromes to Multiple Remote Tower Modules
PJ.05-05 - Advanced Automated MET System
PJ.05-W2-35 - Multiple Remote Tower and Remote Tower centre
PJ.05-W2-97 - HMI Interaction modes for Airport Tower
PJ.06-01 - Optimized traffic management to enable Free Routing in high and very high complexity environments.
PJ.06-02 - Management of Performance-Based Free Routing in Lower Airspace
PJ.07-01 - AU Processes for Trajectory Definition
PJ.07-02 - AU Fleet Prioritization and Preferences (UDPP)
PJ.07-03 - Mission Trajectory Driven Processes
PJ.07-W2-38 - Enhanced integration of AU trajectory definition and network management processes
PJ.07-W2-39 - Collaborative framework managing delay constraints on arrivals
PJ.07-W2-40 - Mission trajectories management with integrated Dynamic Mobile Areas Type 1 and Type 2
PJ.08-01 - Management of Dynamic Airspace configurations
PJ.08-02 - Dynamic Airspace Configuration supporting moving areas
PJ.09-01 - Network Prediction and Performance
PJ.09-02 - Integrated Local DCB Processes
PJ.09-03 - Collaborative Network Management Functions
PJ.09-W2-44 - Dynamic Airspace Configurations (DAC)
PJ.09-W2-45 - Enhanced Network Traffic Prediction and shared complexity representation
PJ.09-W2-47 - Network optimisation of multiple ATFCM time based measures
PJ.09-W2-48 - Digital Integrated Network Management and ATC Planning (INAP)
PJ.09-W2-49 - Collaborative Network Performance Management
PJ.10-01a - High Productivity Controller Team Organisation
PJ.10-01b - Flight-Centric ATC
PJ.10-01c - Collaborative Control
PJ.10-02a - Improved Performance in the Provision of Separation
PJ.10-02a1 - Improved performance in the provision of separation without use of ADS-C/EPP data
PJ.10-02a2 - Improved performance in the provision of separation with use of ADS-C/EPP data
PJ.10-02b - Advanced Separation Management
PJ.10-04 - Ad Hoc Delegation of Separation to Flight Deck
PJ.10-05 - IFR RPAS Integration
PJ.10-06 - Generic' (non-geographical) Controller Validations
PJ.10-W2-70 - Collaborative control and Multi sector planner (MSP) in en-route
PJ.10-W2-73 - Flight-centric ATC and Improved Distribution of Separation Responsibility in ATC
PJ.10-W2-93 - Delegation of services amongst ATSUs
PJ.10-W2-96 - HMI Interaction modes for ATC centre
PJ.11-A1 - Enhanced Airborne Collision Avoidance for Commercial Air Transport normal operations - ACAS Xa
PJ.11-A2 - Airborne Collision Avoidance for Remotely Piloted Aircraft Systems - ACAS Xu
PJ.11-A3 - ACAS for Commercial Air Transport specific operations - ACAS Xo
PJ.11-A4 - Airborne Collision Avoidance for General Aviation and Rotorcraft - ACAS Xp
PJ.11-G1 - Enhanced Short Term Conflict Alert (STCA) and Non Transgression Zone (NTZ) Ground Based Safety Nets making use of DAPs information.
PJ.13-W2-111 - Collision avoidance for IFR RPAS
PJ.13-W2-115 - IFR RPAS accommodation in Airspace Class A to C
PJ.13-W2-117 - IFR RPAS integration in Airspace Class A to C
PJ.14-01-01 - CNS environment evolution
PJ.14-02-01 - FCI Terrestrial Data Link
PJ.14-02-02 - Future Satellite Communications Data link
PJ.14-02-04 - FCI Network Technologies incl. voice solutions and military interfacing
PJ.14-02-05 - Development of new services similar to FIS-B to support ADS-B solutions for General Aviation
PJ.14-02-06 - Completion of AeroMACS development
PJ.14-03-01 - GBAS
PJ.14-03-02 - Multi Constellation / Multi Frequency (MC/MF) GNSS
PJ.14-03-04 - RNP 1 reversion based on DME/DME
PJ.14-04-01 - Surveillance Performance Monitoring
PJ.14-04-03 - New use and evolution of Cooperative and Non-Cooperative Surveillance
PJ.14-W2-107 - Future Satellite Communications Data link
PJ.14-W2-110 - Aircraft as an AIM/MET sensor and consumer
PJ.14-W2-60 - FCI Terrestrial Data Link and A-PNT enabler (L-DACS)
PJ.14-W2-61 - Hyper Connected ATM
PJ.14-W2-76 - Integrated CNS and Spectrum
PJ.14-W2-77 - FCI Services
PJ.14-W2-79 - Dual Frequency / Multi Constellation DFMC GNSS/SBAS and GBAS
PJ.14-W2-81 - Long-term alternative Position, Navigation and Timing (A-PNT)
PJ.14-W2-83 - Surveillance Performance Monitoring
PJ.14-W2-84 - New use and evolution of Cooperative and Non-Cooperative Surveillance
PJ.15-01 - Sub-regional Demand Capacity Balancing Service
PJ.15-02 - E-AMAN Service
PJ.15-08 - Trajectory Prediction Service
PJ.15-09 - Delegation of services and contingency
PJ.15-10 - Static Aeronautical Data Service
PJ.15-11 - Aeronautical Digital Map Service
PJ.16-03 - Enabling rationalisation of infrastructure using virtual centre based technology
PJ.16-04 - Workstation, Controller productivity
PJ.17-01 - SWIM TI Purple Profile for Air/Ground Advisory Information Sharing
PJ.17-02 - SWIM TI Federated Identity Management
PJ.17-03 - SWIM TI Green profile for G/G Civil Military Information Sharing
PJ.17-07 - SWIM TI Purple Profile for Air/Ground Safety-Critical Information Sharing
PJ.17-08 - SWIM TI Common runtime registry
PJ.17-W2-100 - SWIM TI Purple Profile for Air/Ground Safety-Critical Information Sharing
PJ.17-W2-101 - SWIM TI Green profile for G/G Civil Military Information Sharing
PJ.18-02a - Trajectory Based Operations (TBO)
PJ.18-02b - Flight Object Interoperability (FO IOP)
PJ.18-02c - eFPL Supporting SBT Transition to RBT
PJ.18-04a - Aeronautical Information Management (AIM) information
PJ.18-04b - Meteorological (MET) information
PJ.18-04c - MET and AIM information services in the aircraft information domain
PJ.18-06a - Air Traffic Control (ATC) Planned Trajectory Performance Improvement
PJ.18-06b - Tactical and Network Manager (NM) Trajectory performance Improvement
PJ.18-W2-53 - Improved Ground Trajectory Predictions enabling future automation tools
PJ.18-W2-56 - Improved vertical profiles through enhanced vertical clearances
PJ.18-W2-57 - RBT revision supported by datalink and increased automation
PJ.18-W2-88 - Trajectory Prediction Service
U1C-01 - e-Identification capability
U1C-02 - Geo-fencing capability
U1C-03 - Security capability
U1C-04 - Telemetry capability
U1C-05 - Command & control capability
U1C-06 - Communication, navigation and surveillance capability
U1C-07 - Operations management capability
U1S-01 - e-Registration service
U1S-02 - e-Identification service
U1S-03 - Pre-tactical geo-fencing service
U2C-01 - Tracking capability
U2C-02 - Emergency recovery capability
U2S-01 - Tactical geo-fencing service
U2S-02 - Emergency Management Service
U2S-03 - Strategic de-confliction service
U2S-04 - Weather information service
U2S-05 - Tracking service
U2S-06 - Flight planning management service
U2S-07 - Monitoring service
U2S-08 - Traffic information service
U2S-09 - Drone aeronautical information management service
U2S-10 - Procedural Interface with ATC service
U3C-01 - Vehicle to vehicle (V2V) communication capability
U3C-02 - Vehicle to infrastructure (V2I) communication capability
U3C-03 - Detect & avoid capability
U3S-01 - Dynamic geo-fencing service
U3S-02 - Tactical de-confliction service
U3S-03 - Collaborative interface with ATC service
U3S-04 - Dynamic capacity management service

## SESAR Solutions.
SESAR Solution | Related SESAR Solutions | Description
#01 - RunWay Status Lights
#02 - Airport Safety Nets for controllers: conformance monitoring alerts and detection of conflicting ATC clearances | PJ.03b-01 - Enhanced Airport Safety Nets for Controllers | Enhanced Airport Safety Nets for Controllers: Safety alerts for controllers detect potential and actual conflicting situations, incursions and non-conformance to procedures or ATC clearances, involving mobiles (and stationary traffic) on runways, taxiways and in the apron/stand/gate area as well as unauthorised/unidentified traffic. Controllers are provided in all cases with the appropriate alerts.
#04 - Enhanced Traffic Situational Awareness and Airport Safety Nets for the vehicle drivers | PJ.03a-01 - Enhanced Guidance Assistance to Aircraft and Vehicles on the Airport Surface Combined with Routing | Enhanced Guidance Assistance to Aircraft and Vehicles on the Airport Surface Combined with Routing sees the extension of the A-SMGCS routing function to avoid potential traffic conflicts, an improved use of AMAN and DMAN information and integration with total airport management procedures. It includes the exchange of virtual stop bar identifier and status between ATCOs and flight crews to improve safety in low visibility conditions. The exchange of information between ATC and vehicles/aircrafts will be improved with the use of airport data link and other guidance means.
#05 - Extended Arrival Management (AMAN) horizon | #06 - Controlled Time of Arrival (CTA) in Medium density / medium complexity environment | The CTA (Controlled Time of Arrival) is an ATM imposed time constraint on a defined point associated with an arrival runway, using airborne capabilities to improve arrival management. When a time constraint is needed for a flight, the ground system may calculate a CTA as part of the arrival management process, and then it may be proposed to the flight for achievement by avionics within required accuracy. Airborne information may be used by the ground system in determining the CTA (e.g. ETA min/max) and in monitoring the implementation of the CTA.
#05 - Extended Arrival Management (AMAN) horizon | #08 - Arrival Management into Multiple Airports | The system provides support to coordination of traffic flows into multiple airports to enable a smooth delivery to the runways. The 'Center Manager' (CMAN) which accompanies the AMANs of the airports generates a combined planning for several arrival streams into different airports by calculating the sequence of aircraft flying towards an area where their routes intersect. By imposing an adequate spacing of the aircraft in that area, a Time To Lose (TTL) for the appropriate upstream E-TMA sector is calculated to meet this constraint. Both AMAN-TTL for the runway and TTL for the E-TMA sector are superimposed and presented to the upstream en-route sector controllers.
#05 - Extended Arrival Management (AMAN) horizon | #16 - ASAS Spacing applications Remain behind and Merge behind | The ASAS Sequencing and Merging application require the flight crew to achieve and maintain a given spacing with a designated aircraft, as specified in the new ATC instructions. The spacing could be in time or in distance. Although the flight crew is given a new task, separation provision is still the controller's responsibility and applicable separation minima are unchanged
#05 - Extended Arrival Management (AMAN) horizon | #46 - SWIM Yellow Profile | To foster interoperability within the future European ATM Network (EATMN) as envisaged by SWIM, the SESAR programme developed a series of documents covering aspects such as concepts, service descriptions, templates, governance and a series of technical resources such as models. The SWIM Technological solution provides a coherent set of specifications providing essential requirements that are applicable to the standards used in the context of SWIM deployment. These documents are seen as the key elements in steering SWIM enabled systems for ensuring the interoperability; AIRM; Semantic interoperability ISRM: 3.1 Organisational interoperability SWIM TAD, profiles, SWIM TI; SWIM Technical Infrastructure (SWIM TI) and architecture shall enable technical interoperability The SWIM registry aims at improving the visibility and accessibility of ATM information and services available through SWIM. It enables service providers, consumers, and the swim governance to share a common view on SWIM. The SWIM registry provides consolidated information on services that have been implemented based on SWIM standards. Registry Technical Specification and Registry Concept of Operation documents provides information and requirements required for the implementation of SWIM registry.
#05 - Extended Arrival Management (AMAN) horizon | PJ.01-01 - Extended Arrival Management with overlapping AMAN operations and interaction with DCB and CTA | Extended Arrival Management with overlapping AMAN operations and interaction with DCB integrates information from multiple arrival management systems, enabled by SWIM, operating out to extended ranges into en-route sectors using local traffic/sector information and balancing the needs of each AMAN. The solution addresses the interaction between Traffic Synchronisation and DCB, including the identification of integration needs, and CTA in high density/complexity TMAs
#06 - Controlled Time of Arrival (CTA) in Medium density / medium complexity environment | #05 - Extended Arrival Management (AMAN) horizon | Operational procedures and technical specifications for the integration of the information from arrival management systems operating out to an extended distance to provide an enhanced and more consistent arrival sequence. The system helps to reduce holding by absorbing some of the queuing time further upstream well into En Route. Includes integration of traffic departing from within the AMAN horizon of the destination airport. In Step 1, the 'newly' impacted En Route sectors are expected to contribute to the sequencing towards a single TMA.
#06 - Controlled Time of Arrival (CTA) in Medium density / medium complexity environment | #46 - SWIM Yellow Profile | To foster interoperability within the future European ATM Network (EATMN) as envisaged by SWIM, the SESAR programme developed a series of documents covering aspects such as concepts, service descriptions, templates, governance and a series of technical resources such as models. The SWIM Technological solution provides a coherent set of specifications providing essential requirements that are applicable to the standards used in the context of SWIM deployment. These documents are seen as the key elements in steering SWIM enabled systems for ensuring the interoperability; AIRM; Semantic interoperability ISRM: 3.1 Organisational interoperability SWIM TAD, profiles, SWIM TI; SWIM Technical Infrastructure (SWIM TI) and architecture shall enable technical interoperability The SWIM registry aims at improving the visibility and accessibility of ATM information and services available through SWIM. It enables service providers, consumers, and the swim governance to share a common view on SWIM. The SWIM registry provides consolidated information on services that have been implemented based on SWIM standards. Registry Technical Specification and Registry Concept of Operation documents provides information and requirements required for the implementation of SWIM registry.
#08 - Arrival Management into Multiple Airports | #05 - Extended Arrival Management (AMAN) horizon | Operational procedures and technical specifications for the integration of the information from arrival management systems operating out to an extended distance to provide an enhanced and more consistent arrival sequence. The system helps to reduce holding by absorbing some of the queuing time further upstream well into En Route. Includes integration of traffic departing from within the AMAN horizon of the destination airport. In Step 1, the 'newly' impacted En Route sectors are expected to contribute to the sequencing towards a single TMA.
#09 - Enhanced terminal operations with automatic RNP transition to ILS/GLS | PJ.01-02 - Use of Arrival and Departure Management Information for Traffic Optimisation within the TMA | Use of Arrival and Departure Management Information for Traffic Optimisation within the TMA sees TMA traffic managed in near real time, taking advantage of predicted demand information provided by arrival and departure management systems from one to multiple airports. This allows the identification and resolution of complex interacting traffic flows in the TMA and on the runway, through the use of AMAN and DMAN flow adjustments and ground holdings.
#09 - Enhanced terminal operations with automatic RNP transition to ILS/GLS | PJ.02-02 - Enhanced Arrival Procedures | Enhanced Arrival Procedures encompass several new concepts of operation such as: - Dual Threshold (DT) - Second Runway Aiming Point (SRAP) - Increased Glide Slope (IGS) - Adaptive Increased Glide Slope (A-IGS) - Increased Glide Slope to a Second Runway Aiming Point (IGS-to-SRAP) Those new approach procedures enhance landing performance, making use of satellite navigation and augmentation capabilities, such as Ground-Based Augmentation System (GBAS) and Satellite-Based Augmentation System (SBAS). By doing so, the environmental impact (e.g. noise, fuel) should be reduced. In addition, runway throughput may be increased (e.g. via optimization of ROT and/or wake turbulence separations).
#09 - Enhanced terminal operations with automatic RNP transition to ILS/GLS | PJ.02-11 - Enhanced Terminal Area for efficient curved operations | Enhanced Terminal Area for efficient curved operations refers to curved segments for departures and approaches as close to the runway as possible to optimise procedures in terms of fuel consumption, noise abatement and environmental constraints. Using geometric vertical navigation guidance in the TMA approach phase will remove the workload associated to barometric to geometric vertical navigation transition.
#10 - Optimised Route Network using Advanced RNP
#11 - Continuous Descent Operations (CDO) | PJ.01-02 - Use of Arrival and Departure Management Information for Traffic Optimisation within the TMA | Use of Arrival and Departure Management Information for Traffic Optimisation within the TMA sees TMA traffic managed in near real time, taking advantage of predicted demand information provided by arrival and departure management systems from one to multiple airports. This allows the identification and resolution of complex interacting traffic flows in the TMA and on the runway, through the use of AMAN and DMAN flow adjustments and ground holdings.
#12 - Single Remote Tower operations for medium traffic volumes | #52 - Remote Tower for two low density aerodromes | Remotely provided Air Traffic services for two low density aerodromes (small Size). Aerodrome Control Service or Aerodrome Flight Information Service for two low-density aerodromes is provided by a single ATCO/AFISO from a remote location, i.e. not from a control tower local to any of the aerodromes. The ATCO (or AFISO) in this facility performs the remote ATS for the concerned aerodromes. The main target for the two low-density Remote Aerodrome ATS concept is small rural airports, which today are struggling with low business margins. Both ATC and AFIS aerodromes are expected to benefit. Although some cost benefits are possible with remote provision of ATS to a single aerodrome, benefit is expected with remote ATS to two low-density aerodromes.
#12 - Single Remote Tower operations for medium traffic volumes | PJ.05-03 - Remote Tower Centre with Flexible Allocation of Aerodromes to Multiple Remote Tower Modules | Remotely Provided Air Traffic Services from a Remote Tower Centre with a flexible allocation of aerodromes to Remote Tower Modules will enable the provision of remote tower services to a large number of airports with a flexible and dynamic allocation of airports connected to different RTM over time. It includes the development of RTC supervisor and support systems and advanced automation functions for a more cost efficient solution, integration of approach for airports connected to the remote centre and connections between RTCs with systems for flow management between remotely connected airports and development of tools and features for a flexible planning of all aerodromes connected to remote tower services.
#13 - Remotely Provided Air Traffic Service for Contingency Situations at Aerodromes | #52 - Remote Tower for two low density aerodromes | Remotely provided Air Traffic services for two low density aerodromes (small Size). Aerodrome Control Service or Aerodrome Flight Information Service for two low-density aerodromes is provided by a single ATCO/AFISO from a remote location, i.e. not from a control tower local to any of the aerodromes. The ATCO (or AFISO) in this facility performs the remote ATS for the concerned aerodromes. The main target for the two low-density Remote Aerodrome ATS concept is small rural airports, which today are struggling with low business margins. Both ATC and AFIS aerodromes are expected to benefit. Although some cost benefits are possible with remote provision of ATS to a single aerodrome, benefit is expected with remote ATS to two low-density aerodromes.
#14 - Departure Management integrating Surface Management constraints | #53 - Pre-Departure Sequencing supported by Route Planning | Pre-Departure management has the objective of delivering an optimal traffic flow to the runway. Accurate taxi time forecasts provided by route planning are taken into account for TSAT-Calculation before off-block. Pre-Departure sequence (TSAT sequence) is set up by Tower Clearance Delivery Controllers who will follow TSAT-window when issuing startup approval
#15 - Integrated and throughput-optimised sequence of arrivals and departures | PJ.02-08 - Traffic optimisation on single and multiple runway airports | Traffic optimisation on single and multiple runway airports provides tower and approach controllers with system support to optimise runway operations arrival and/or departure spacing and make the best use of minimum separations, runway occupancy, runway capacity and airport capacity.
#16 - ASAS Spacing applications Remain behind and Merge behind | #05 - Extended Arrival Management (AMAN) horizon | Operational procedures and technical specifications for the integration of the information from arrival management systems operating out to an extended distance to provide an enhanced and more consistent arrival sequence. The system helps to reduce holding by absorbing some of the queuing time further upstream well into En Route. Includes integration of traffic departing from within the AMAN horizon of the destination airport. In Step 1, the 'newly' impacted En Route sectors are expected to contribute to the sequencing towards a single TMA.
#16 - ASAS Spacing applications Remain behind and Merge behind | PJ.01-05 - Airborne Spacing Flight Deck Interval Management | Airborne spacing flight deck interval management refers to new ASAS spacing interval management sequencing and merging (ASPA IM S&M) manoeuvres encompassing the potential use of lateral manoeuvres and involving more complex geometries where a designated target aircraft may not be flying direct to the merge point.
#17 - Advanced Short-Term ATFCM Measures (STAM) | #46 - SWIM Yellow Profile | To foster interoperability within the future European ATM Network (EATMN) as envisaged by SWIM, the SESAR programme developed a series of documents covering aspects such as concepts, service descriptions, templates, governance and a series of technical resources such as models. The SWIM Technological solution provides a coherent set of specifications providing essential requirements that are applicable to the standards used in the context of SWIM deployment. These documents are seen as the key elements in steering SWIM enabled systems for ensuring the interoperability; AIRM; Semantic interoperability ISRM: 3.1 Organisational interoperability SWIM TAD, profiles, SWIM TI; SWIM Technical Infrastructure (SWIM TI) and architecture shall enable technical interoperability The SWIM registry aims at improving the visibility and accessibility of ATM information and services available through SWIM. It enables service providers, consumers, and the swim governance to share a common view on SWIM. The SWIM registry provides consolidated information on services that have been implemented based on SWIM standards. Registry Technical Specification and Registry Concept of Operation documents provides information and requirements required for the implementation of SWIM registry.
#18 - CTOT and TTA | #46 - SWIM Yellow Profile | To foster interoperability within the future European ATM Network (EATMN) as envisaged by SWIM, the SESAR programme developed a series of documents covering aspects such as concepts, service descriptions, templates, governance and a series of technical resources such as models. The SWIM Technological solution provides a coherent set of specifications providing essential requirements that are applicable to the standards used in the context of SWIM deployment. These documents are seen as the key elements in steering SWIM enabled systems for ensuring the interoperability; AIRM; Semantic interoperability ISRM: 3.1 Organisational interoperability SWIM TAD, profiles, SWIM TI; SWIM Technical Infrastructure (SWIM TI) and architecture shall enable technical interoperability The SWIM registry aims at improving the visibility and accessibility of ATM information and services available through SWIM. It enables service providers, consumers, and the swim governance to share a common view on SWIM. The SWIM registry provides consolidated information on services that have been implemented based on SWIM standards. Registry Technical Specification and Registry Concept of Operation documents provides information and requirements required for the implementation of SWIM registry.
#18 - CTOT and TTA | PJ.01-01 - Extended Arrival Management with overlapping AMAN operations and interaction with DCB and CTA | Extended Arrival Management with overlapping AMAN operations and interaction with DCB integrates information from multiple arrival management systems, enabled by SWIM, operating out to extended ranges into en-route sectors using local traffic/sector information and balancing the needs of each AMAN. The solution addresses the interaction between Traffic Synchronisation and DCB, including the identification of integration needs, and CTA in high density/complexity TMAs
#18 - CTOT and TTA | PJ.04-02 - Enhanced Collaborative Airport Performance Management | This solution builds on work performed in SESAR 1 and moves towards the collaborative management of airport performance, especially in degraded situations. Enhanced collaborative airport performance management will be facilitated by access to real-time information captured in the form of performance dashboards showing "what has happened", "what is happening" but importantly "what is predicted to happen" ¿ including the identification of trends and potential performance deviations. The importance of demand and capacity balancing across the different airport processes and infrastructure elements will be captured within the Solution where work performed in SESAR 1 focussing solely on the runway will be extended.
#18 - CTOT and TTA | PJ.09-02 - Integrated Local DCB Processes | Integrated Local DCB Processes see the seamless integration of local network management with extended ATC planning and arrival management activities in shortterm and execution phases. It represents the core functionality for the Integrated Network ATM Planning (INAP) process through an enhanced Local DCB tool set. The solution will improve the efficiency of ATM resource management, as well as the effectiveness of complexity resolutions by closing the gap between local network management and extended ATC planning.
#18 - CTOT and TTA | PJ.09-03 - Collaborative Network Management Functions | Collaborative Network Management Functions allow for network management based on transparency, performance targets and agreed control mechanisms. The solution enables a real-time visualisation of the evolving AOP/NOP planning environment (such as demand pattern and capacity bottlenecks) to support airspace user and local planning activities. Network Operations planning and execution is managed by an agreed set of rules and procedures (including what-if), guiding subsidiary DCB and UDPP measures under consideration of trade-offs and network performance targets. Collaborative 4D constraints management integrates AUs priorities and preferences, reconciliation of DCB measures with Airports, ACCs, AU and NM, relying on the Multiple Constraints Resolver process.
#18 - CTOT and TTA | PJ.10-01a - High Productivity Controller Team Organisation | High Productivity Controller Team Organisation sees the extension of sector team operations beyond team structures of one planning ATCO and two tactical ATCOs both in en-route and TMA in order to optimise flight profiles, minimise delays and improve ANSP cost efficiencies while taking into account intrinsic uncertainty in the trajectory.
#19 - Automated support for Traffic Complexity Detection and Resolution | #46 - SWIM Yellow Profile | To foster interoperability within the future European ATM Network (EATMN) as envisaged by SWIM, the SESAR programme developed a series of documents covering aspects such as concepts, service descriptions, templates, governance and a series of technical resources such as models. The SWIM Technological solution provides a coherent set of specifications providing essential requirements that are applicable to the standards used in the context of SWIM deployment. These documents are seen as the key elements in steering SWIM enabled systems for ensuring the interoperability; AIRM; Semantic interoperability ISRM: 3.1 Organisational interoperability SWIM TAD, profiles, SWIM TI; SWIM Technical Infrastructure (SWIM TI) and architecture shall enable technical interoperability The SWIM registry aims at improving the visibility and accessibility of ATM information and services available through SWIM. It enables service providers, consumers, and the swim governance to share a common view on SWIM. The SWIM registry provides consolidated information on services that have been implemented based on SWIM standards. Registry Technical Specification and Registry Concept of Operation documents provides information and requirements required for the implementation of SWIM registry.
#19 - Automated support for Traffic Complexity Detection and Resolution | PJ.09-01 - Network Prediction and Performance | Network Prediction and Performance relies on shared situational awareness with respect to demand, capacity and performance and has an impact on regional, sub-regional and local demand and capacity balancing (DCB) processes. It consists of improved traffic and demand forecast based on SBT and the computation of confidence indexes. Prediction of DCB constraints and complexity issues will be based on the definition of metrics and algorithms for prediction, detection and assessment of traffic complexity, thus improving the accuracy and credibility of the diagnosis and awareness of hotspots. Network Operations will be monitored through Network Performance KPA/KPI while a Network impact assessment will analyse trade-offs and facilitate collaborative decision making processes.
#19 - Automated support for Traffic Complexity Detection and Resolution | PJ.09-02 - Integrated Local DCB Processes | Integrated Local DCB Processes see the seamless integration of local network management with extended ATC planning and arrival management activities in shortterm and execution phases. It represents the core functionality for the Integrated Network ATM Planning (INAP) process through an enhanced Local DCB tool set. The solution will improve the efficiency of ATM resource management, as well as the effectiveness of complexity resolutions by closing the gap between local network management and extended ATC planning.
#20 - Collaborative NOP for Step 1 | #46 - SWIM Yellow Profile | To foster interoperability within the future European ATM Network (EATMN) as envisaged by SWIM, the SESAR programme developed a series of documents covering aspects such as concepts, service descriptions, templates, governance and a series of technical resources such as models. The SWIM Technological solution provides a coherent set of specifications providing essential requirements that are applicable to the standards used in the context of SWIM deployment. These documents are seen as the key elements in steering SWIM enabled systems for ensuring the interoperability; AIRM; Semantic interoperability ISRM: 3.1 Organisational interoperability SWIM TAD, profiles, SWIM TI; SWIM Technical Infrastructure (SWIM TI) and architecture shall enable technical interoperability The SWIM registry aims at improving the visibility and accessibility of ATM information and services available through SWIM. It enables service providers, consumers, and the swim governance to share a common view on SWIM. The SWIM registry provides consolidated information on services that have been implemented based on SWIM standards. Registry Technical Specification and Registry Concept of Operation documents provides information and requirements required for the implementation of SWIM registry.
#20 - Collaborative NOP for Step 1 | PJ.04-01 - Enhanced Collaborative Airport Performance Planning and Monitoring | Enhanced Collaborative Airport Performance Planning and Monitoring extends the airport performance monitoring process to the airport landside and ground access processes that may have an impact on the airside operations in both planning and execution timeframes. It sees the development of rationalised dashboard(s) fed with all landside and airside key performance indicators and covering total airport management processes.
#20 - Collaborative NOP for Step 1 | PJ.04-02 - Enhanced Collaborative Airport Performance Management | This solution builds on work performed in SESAR 1 and moves towards the collaborative management of airport performance, especially in degraded situations. Enhanced collaborative airport performance management will be facilitated by access to real-time information captured in the form of performance dashboards showing "what has happened", "what is happening" but importantly "what is predicted to happen" ¿ including the identification of trends and potential performance deviations. The importance of demand and capacity balancing across the different airport processes and infrastructure elements will be captured within the Solution where work performed in SESAR 1 focussing solely on the runway will be extended.
#20 - Collaborative NOP for Step 1 | PJ.09-03 - Collaborative Network Management Functions | Collaborative Network Management Functions allow for network management based on transparency, performance targets and agreed control mechanisms. The solution enables a real-time visualisation of the evolving AOP/NOP planning environment (such as demand pattern and capacity bottlenecks) to support airspace user and local planning activities. Network Operations planning and execution is managed by an agreed set of rules and procedures (including what-if), guiding subsidiary DCB and UDPP measures under consideration of trade-offs and network performance targets. Collaborative 4D constraints management integrates AUs priorities and preferences, reconciliation of DCB measures with Airports, ACCs, AU and NM, relying on the Multiple Constraints Resolver process.
#21 - Airport Operations Plan and AOP-NOP Seamless Integration | #46 - SWIM Yellow Profile | To foster interoperability within the future European ATM Network (EATMN) as envisaged by SWIM, the SESAR programme developed a series of documents covering aspects such as concepts, service descriptions, templates, governance and a series of technical resources such as models. The SWIM Technological solution provides a coherent set of specifications providing essential requirements that are applicable to the standards used in the context of SWIM deployment. These documents are seen as the key elements in steering SWIM enabled systems for ensuring the interoperability; AIRM; Semantic interoperability ISRM: 3.1 Organisational interoperability SWIM TAD, profiles, SWIM TI; SWIM Technical Infrastructure (SWIM TI) and architecture shall enable technical interoperability The SWIM registry aims at improving the visibility and accessibility of ATM information and services available through SWIM. It enables service providers, consumers, and the swim governance to share a common view on SWIM. The SWIM registry provides consolidated information on services that have been implemented based on SWIM standards. Registry Technical Specification and Registry Concept of Operation documents provides information and requirements required for the implementation of SWIM registry.
#21 - Airport Operations Plan and AOP-NOP Seamless Integration | PJ.01-01 - Extended Arrival Management with overlapping AMAN operations and interaction with DCB and CTA | Extended Arrival Management with overlapping AMAN operations and interaction with DCB integrates information from multiple arrival management systems, enabled by SWIM, operating out to extended ranges into en-route sectors using local traffic/sector information and balancing the needs of each AMAN. The solution addresses the interaction between Traffic Synchronisation and DCB, including the identification of integration needs, and CTA in high density/complexity TMAs
#21 - Airport Operations Plan and AOP-NOP Seamless Integration | PJ.04-01 - Enhanced Collaborative Airport Performance Planning and Monitoring | Enhanced Collaborative Airport Performance Planning and Monitoring extends the airport performance monitoring process to the airport landside and ground access processes that may have an impact on the airside operations in both planning and execution timeframes. It sees the development of rationalised dashboard(s) fed with all landside and airside key performance indicators and covering total airport management processes.
#21 - Airport Operations Plan and AOP-NOP Seamless Integration | PJ.04-02 - Enhanced Collaborative Airport Performance Management | This solution builds on work performed in SESAR 1 and moves towards the collaborative management of airport performance, especially in degraded situations. Enhanced collaborative airport performance management will be facilitated by access to real-time information captured in the form of performance dashboards showing "what has happened", "what is happening" but importantly "what is predicted to happen" ¿ including the identification of trends and potential performance deviations. The importance of demand and capacity balancing across the different airport processes and infrastructure elements will be captured within the Solution where work performed in SESAR 1 focussing solely on the runway will be extended.
#21 - Airport Operations Plan and AOP-NOP Seamless Integration | PJ.09-03 - Collaborative Network Management Functions | Collaborative Network Management Functions allow for network management based on transparency, performance targets and agreed control mechanisms. The solution enables a real-time visualisation of the evolving AOP/NOP planning environment (such as demand pattern and capacity bottlenecks) to support airspace user and local planning activities. Network Operations planning and execution is managed by an agreed set of rules and procedures (including what-if), guiding subsidiary DCB and UDPP measures under consideration of trade-offs and network performance targets. Collaborative 4D constraints management integrates AUs priorities and preferences, reconciliation of DCB measures with Airports, ACCs, AU and NM, relying on the Multiple Constraints Resolver process.
#22 - Automated Assistance to Controller for Surface Movement Planning and Routing | PJ.03b-01 - Enhanced Airport Safety Nets for Controllers | Enhanced Airport Safety Nets for Controllers: Safety alerts for controllers detect potential and actual conflicting situations, incursions and non-conformance to procedures or ATC clearances, involving mobiles (and stationary traffic) on runways, taxiways and in the apron/stand/gate area as well as unauthorised/unidentified traffic. Controllers are provided in all cases with the appropriate alerts.
#22 - Automated Assistance to Controller for Surface Movement Planning and Routing | PJ.03b-03 - Conformance Monitoring Safety Net for Pilots | Conformance monitoring safety net for Pilots provides to the Flight Crew the Conformance monitoring safety alerts generated by the on-board system when the system detects a non-compliance with airport configuration (e.g. closed runway, non-compliant taxiway, restricted area) as well as non-conformance to procedure or clearances.
#23 - D-TAXI service for CPDLC application | PJ.03b-01 - Enhanced Airport Safety Nets for Controllers | Enhanced Airport Safety Nets for Controllers: Safety alerts for controllers detect potential and actual conflicting situations, incursions and non-conformance to procedures or ATC clearances, involving mobiles (and stationary traffic) on runways, taxiways and in the apron/stand/gate area as well as unauthorised/unidentified traffic. Controllers are provided in all cases with the appropriate alerts.
#23 - D-TAXI service for CPDLC application | PJ.03b-03 - Conformance Monitoring Safety Net for Pilots | Conformance monitoring safety net for Pilots provides to the Flight Crew the Conformance monitoring safety alerts generated by the on-board system when the system detects a non-compliance with airport configuration (e.g. closed runway, non-compliant taxiway, restricted area) as well as non-conformance to procedure or clearances.
#26 - Manual taxi routing function | PJ.03a-01 - Enhanced Guidance Assistance to Aircraft and Vehicles on the Airport Surface Combined with Routing | Enhanced Guidance Assistance to Aircraft and Vehicles on the Airport Surface Combined with Routing sees the extension of the A-SMGCS routing function to avoid potential traffic conflicts, an improved use of AMAN and DMAN information and integration with total airport management procedures. It includes the exchange of virtual stop bar identifier and status between ATCOs and flight crews to improve safety in low visibility conditions. The exchange of information between ATC and vehicles/aircrafts will be improved with the use of airport data link and other guidance means.
#26 - Manual taxi routing function | PJ.03b-01 - Enhanced Airport Safety Nets for Controllers | Enhanced Airport Safety Nets for Controllers: Safety alerts for controllers detect potential and actual conflicting situations, incursions and non-conformance to procedures or ATC clearances, involving mobiles (and stationary traffic) on runways, taxiways and in the apron/stand/gate area as well as unauthorised/unidentified traffic. Controllers are provided in all cases with the appropriate alerts.
#27 - MTCD and conformance monitoring tools | PJ.10-02a - Improved Performance in the Provision of Separation | Improved Performance in the Provision of Separation aims to improve the separation (tactical layer) in the en-route and TMA operational environments through improved ground trajectory prediction. This is achieved using existing information on lateral and vertical clearances that are known by the ground system, airborne information and data derived from meteorological services.
#27 - MTCD and conformance monitoring tools | PJ.10-02b - Advanced Separation Management | Advanced Separation Management aims to further improve the quality of services of separation management in the en-route and TMA operational environments by introducing automation mechanisms and integrating additional information (ATC intent, Aircraft intent).
#28 - Automated Assistance to Controller for Seamless Coordination, Transfer and Dialogue through improved trajectory data sharing | #46 - SWIM Yellow Profile | To foster interoperability within the future European ATM Network (EATMN) as envisaged by SWIM, the SESAR programme developed a series of documents covering aspects such as concepts, service descriptions, templates, governance and a series of technical resources such as models. The SWIM Technological solution provides a coherent set of specifications providing essential requirements that are applicable to the standards used in the context of SWIM deployment. These documents are seen as the key elements in steering SWIM enabled systems for ensuring the interoperability; AIRM; Semantic interoperability ISRM: 3.1 Organisational interoperability SWIM TAD, profiles, SWIM TI; SWIM Technical Infrastructure (SWIM TI) and architecture shall enable technical interoperability The SWIM registry aims at improving the visibility and accessibility of ATM information and services available through SWIM. It enables service providers, consumers, and the swim governance to share a common view on SWIM. The SWIM registry provides consolidated information on services that have been implemented based on SWIM standards. Registry Technical Specification and Registry Concept of Operation documents provides information and requirements required for the implementation of SWIM registry.
#28 - Automated Assistance to Controller for Seamless Coordination, Transfer and Dialogue through improved trajectory data sharing | PJ.01-01 - Extended Arrival Management with overlapping AMAN operations and interaction with DCB and CTA | Extended Arrival Management with overlapping AMAN operations and interaction with DCB integrates information from multiple arrival management systems, enabled by SWIM, operating out to extended ranges into en-route sectors using local traffic/sector information and balancing the needs of each AMAN. The solution addresses the interaction between Traffic Synchronisation and DCB, including the identification of integration needs, and CTA in high density/complexity TMAs
#28 - Automated Assistance to Controller for Seamless Coordination, Transfer and Dialogue through improved trajectory data sharing | PJ.06-01 - Optimized traffic management to enable Free Routing in high and very high complexity environments. | Optimized traffic management to enable Free Routing in high and very high complexity environments sees airspace users being able to plan flight trajectories without reference to a fixed route network or published directs within high and very high-complexity environments so they can optimise their associated flights in line with their individual operator business needs or military requirements. The solution provides a description of high and very high complexity cross-border Free Routing environment in upper airspace (at the 2022 timeframe - as per PCP AF#3). The scope of the solution focuses on the improvement of Aircraft-to-Aircraft Separation Provision to enable Free Routing operations in upper airspace in high and very high complexity cross-border environments (with minimum structural limits to manage airspace and demand complexity).
#28 - Automated Assistance to Controller for Seamless Coordination, Transfer and Dialogue through improved trajectory data sharing | PJ.06-02 - Management of Performance-Based Free Routing in Lower Airspace | Management of Performance-Based Free Routing in lower airspace sees the application of FRA for airspace users beyond the PCP expectations (below FL310), improving predictability, efficiency and flexibility for a wider range of different airspace users.
#31 - Variable profile military reserved areas and enhanced (further automated) civil-military collaboration | #46 - SWIM Yellow Profile | To foster interoperability within the future European ATM Network (EATMN) as envisaged by SWIM, the SESAR programme developed a series of documents covering aspects such as concepts, service descriptions, templates, governance and a series of technical resources such as models. The SWIM Technological solution provides a coherent set of specifications providing essential requirements that are applicable to the standards used in the context of SWIM deployment. These documents are seen as the key elements in steering SWIM enabled systems for ensuring the interoperability; AIRM; Semantic interoperability ISRM: 3.1 Organisational interoperability SWIM TAD, profiles, SWIM TI; SWIM Technical Infrastructure (SWIM TI) and architecture shall enable technical interoperability The SWIM registry aims at improving the visibility and accessibility of ATM information and services available through SWIM. It enables service providers, consumers, and the swim governance to share a common view on SWIM. The SWIM registry provides consolidated information on services that have been implemented based on SWIM standards. Registry Technical Specification and Registry Concept of Operation documents provides information and requirements required for the implementation of SWIM registry.
#31 - Variable profile military reserved areas and enhanced (further automated) civil-military collaboration | PJ.08-01 - Management of Dynamic Airspace configurations | Management of Dynamic Airspace Configurations refers to the development of the process, procedures and tools related to Dynamic Airspace Configuration (DAC), supporting Dynamic Mobile Areas of Type 1 and Type 2. It consists of the activation of Airspace configurations through an integrated collaborative decision making process, at national, sub-regional and regional levels; a seamless and coordinated approach to airspace configuration, from planning to execution phases, allowing the Network to continuously adapt to demand pattern changes in a free route environment)and ATC sectors configurations adapted to dynamic TMA boundaries and both fixed and dynamic elements.
#32 - Free Route through the use of Direct Routing | #65 - User Preferred Routing | User Preferred Routing (UPR) in this solution refers to direct routing (DCT) defined between published entry and exit point inside a complex area (i.e. the complete Maastricht Upper Airspace Area). It extends the current use of DCTs in the MUAC Area of Responsibility (AoR).
#32 - Free Route through the use of Direct Routing | PJ.01-01 - Extended Arrival Management with overlapping AMAN operations and interaction with DCB and CTA | Extended Arrival Management with overlapping AMAN operations and interaction with DCB integrates information from multiple arrival management systems, enabled by SWIM, operating out to extended ranges into en-route sectors using local traffic/sector information and balancing the needs of each AMAN. The solution addresses the interaction between Traffic Synchronisation and DCB, including the identification of integration needs, and CTA in high density/complexity TMAs
#32 - Free Route through the use of Direct Routing | PJ.01-02 - Use of Arrival and Departure Management Information for Traffic Optimisation within the TMA | Use of Arrival and Departure Management Information for Traffic Optimisation within the TMA sees TMA traffic managed in near real time, taking advantage of predicted demand information provided by arrival and departure management systems from one to multiple airports. This allows the identification and resolution of complex interacting traffic flows in the TMA and on the runway, through the use of AMAN and DMAN flow adjustments and ground holdings.
#32 - Free Route through the use of Direct Routing | PJ.06-01 - Optimized traffic management to enable Free Routing in high and very high complexity environments. | Optimized traffic management to enable Free Routing in high and very high complexity environments sees airspace users being able to plan flight trajectories without reference to a fixed route network or published directs within high and very high-complexity environments so they can optimise their associated flights in line with their individual operator business needs or military requirements. The solution provides a description of high and very high complexity cross-border Free Routing environment in upper airspace (at the 2022 timeframe - as per PCP AF#3). The scope of the solution focuses on the improvement of Aircraft-to-Aircraft Separation Provision to enable Free Routing operations in upper airspace in high and very high complexity cross-border environments (with minimum structural limits to manage airspace and demand complexity).
#32 - Free Route through the use of Direct Routing | PJ.06-02 - Management of Performance-Based Free Routing in Lower Airspace | Management of Performance-Based Free Routing in lower airspace sees the application of FRA for airspace users beyond the PCP expectations (below FL310), improving predictability, efficiency and flexibility for a wider range of different airspace users.
#33 - Free Route through Free Routing for Flights both in cruise and vertically evolving above a specified Flight Level | #46 - SWIM Yellow Profile | To foster interoperability within the future European ATM Network (EATMN) as envisaged by SWIM, the SESAR programme developed a series of documents covering aspects such as concepts, service descriptions, templates, governance and a series of technical resources such as models. The SWIM Technological solution provides a coherent set of specifications providing essential requirements that are applicable to the standards used in the context of SWIM deployment. These documents are seen as the key elements in steering SWIM enabled systems for ensuring the interoperability; AIRM; Semantic interoperability ISRM: 3.1 Organisational interoperability SWIM TAD, profiles, SWIM TI; SWIM Technical Infrastructure (SWIM TI) and architecture shall enable technical interoperability The SWIM registry aims at improving the visibility and accessibility of ATM information and services available through SWIM. It enables service providers, consumers, and the swim governance to share a common view on SWIM. The SWIM registry provides consolidated information on services that have been implemented based on SWIM standards. Registry Technical Specification and Registry Concept of Operation documents provides information and requirements required for the implementation of SWIM registry.
#33 - Free Route through Free Routing for Flights both in cruise and vertically evolving above a specified Flight Level | PJ.01-01 - Extended Arrival Management with overlapping AMAN operations and interaction with DCB and CTA | Extended Arrival Management with overlapping AMAN operations and interaction with DCB integrates information from multiple arrival management systems, enabled by SWIM, operating out to extended ranges into en-route sectors using local traffic/sector information and balancing the needs of each AMAN. The solution addresses the interaction between Traffic Synchronisation and DCB, including the identification of integration needs, and CTA in high density/complexity TMAs
#33 - Free Route through Free Routing for Flights both in cruise and vertically evolving above a specified Flight Level | PJ.01-02 - Use of Arrival and Departure Management Information for Traffic Optimisation within the TMA | Use of Arrival and Departure Management Information for Traffic Optimisation within the TMA sees TMA traffic managed in near real time, taking advantage of predicted demand information provided by arrival and departure management systems from one to multiple airports. This allows the identification and resolution of complex interacting traffic flows in the TMA and on the runway, through the use of AMAN and DMAN flow adjustments and ground holdings.
#33 - Free Route through Free Routing for Flights both in cruise and vertically evolving above a specified Flight Level | PJ.06-01 - Optimized traffic management to enable Free Routing in high and very high complexity environments. | Optimized traffic management to enable Free Routing in high and very high complexity environments sees airspace users being able to plan flight trajectories without reference to a fixed route network or published directs within high and very high-complexity environments so they can optimise their associated flights in line with their individual operator business needs or military requirements. The solution provides a description of high and very high complexity cross-border Free Routing environment in upper airspace (at the 2022 timeframe - as per PCP AF#3). The scope of the solution focuses on the improvement of Aircraft-to-Aircraft Separation Provision to enable Free Routing operations in upper airspace in high and very high complexity cross-border environments (with minimum structural limits to manage airspace and demand complexity).
#33 - Free Route through Free Routing for Flights both in cruise and vertically evolving above a specified Flight Level | PJ.06-02 - Management of Performance-Based Free Routing in Lower Airspace | Management of Performance-Based Free Routing in lower airspace sees the application of FRA for airspace users beyond the PCP expectations (below FL310), improving predictability, efficiency and flexibility for a wider range of different airspace users.
#34 - Digital Integrated Briefing | #46 - SWIM Yellow Profile | To foster interoperability within the future European ATM Network (EATMN) as envisaged by SWIM, the SESAR programme developed a series of documents covering aspects such as concepts, service descriptions, templates, governance and a series of technical resources such as models. The SWIM Technological solution provides a coherent set of specifications providing essential requirements that are applicable to the standards used in the context of SWIM deployment. These documents are seen as the key elements in steering SWIM enabled systems for ensuring the interoperability; AIRM; Semantic interoperability ISRM: 3.1 Organisational interoperability SWIM TAD, profiles, SWIM TI; SWIM Technical Infrastructure (SWIM TI) and architecture shall enable technical interoperability The SWIM registry aims at improving the visibility and accessibility of ATM information and services available through SWIM. It enables service providers, consumers, and the swim governance to share a common view on SWIM. The SWIM registry provides consolidated information on services that have been implemented based on SWIM standards. Registry Technical Specification and Registry Concept of Operation documents provides information and requirements required for the implementation of SWIM registry.
#34 - Digital Integrated Briefing | PJ.07-01 - AU Processes for Trajectory Definition | As specified in the latest FF-ICE Provisions: “The FF-ICE Planning Service is provided to facilitate ATM and operator planning for flights in airspaces where significant constraints exist, and/or where air traffic demand at times exceeds, or is expected to exceed, the declared capacity of the air traffic control services concerned. The Planning Service shall provide operational acceptability, applicable constraints and, when possible, viable alternatives in response to submitted flight plan information” The request for the FF-ICE Planning Service is an option for the airspace user, but it is highly recommended when the flight is planned to traverse airspace of medium or high traffic complexity, or depart/land at airports having to manage high complexity departures and arrivals. It is also up to the airspace user to decide for which category of flights (short-haul, long-haul etc) will request the service, depending on the benefits that this will bring according to prior airspace user’s business analysis. The provision of the Planning Service introduces a new phase in the flight planning process where a preliminary flight plan is prepared in coordination, via a CDM process, with the Planning Service provider for operational acceptance prior to flight plan filing and distribution to the relevant ATC Units. This solution is focusing on refining operational requirements for the Planning Service, so as to provide additional benefits to the Airspace Users for requesting the Planning Service from the Network Management Function, with the assumption that the Network Management Function will become the FF-ICE Planning Service Provider for the ICAO European Region. This solution includes refining timing operational requirements for submitting preliminary flight plan desired 4D trajectory information to the Network Management Function, so as to improve the outcome of the ATFCM/ASM process for the benefit of the Airspace User. This solution also includes detailing operational requirements for the provision of ATFCM measures/constraints, their impact on the Airspace User’s desired 4D trajectory and the expected behaviour from the Airspace User upon notification of this information and in particular if the Airspace User would like to engage in a 4D trajectory negotiation process. This solution also analyses the provision of enriched DCB information like Hotspots and Congestion Level Indicators along alternative (negotiating) 4D trajectories that the Airspace User may submit to the Network Management Function during a 4D trajectory negotiation; this enriched DCB feedback could assist the Airspace User’s alternative 4D trajectory choice following a 4D trajectory negotiation.
#35 - MET Information Exchange | #46 - SWIM Yellow Profile | To foster interoperability within the future European ATM Network (EATMN) as envisaged by SWIM, the SESAR programme developed a series of documents covering aspects such as concepts, service descriptions, templates, governance and a series of technical resources such as models. The SWIM Technological solution provides a coherent set of specifications providing essential requirements that are applicable to the standards used in the context of SWIM deployment. These documents are seen as the key elements in steering SWIM enabled systems for ensuring the interoperability; AIRM; Semantic interoperability ISRM: 3.1 Organisational interoperability SWIM TAD, profiles, SWIM TI; SWIM Technical Infrastructure (SWIM TI) and architecture shall enable technical interoperability The SWIM registry aims at improving the visibility and accessibility of ATM information and services available through SWIM. It enables service providers, consumers, and the swim governance to share a common view on SWIM. The SWIM registry provides consolidated information on services that have been implemented based on SWIM standards. Registry Technical Specification and Registry Concept of Operation documents provides information and requirements required for the implementation of SWIM registry.
#37 - Extended Flight Plan | #46 - SWIM Yellow Profile | To foster interoperability within the future European ATM Network (EATMN) as envisaged by SWIM, the SESAR programme developed a series of documents covering aspects such as concepts, service descriptions, templates, governance and a series of technical resources such as models. The SWIM Technological solution provides a coherent set of specifications providing essential requirements that are applicable to the standards used in the context of SWIM deployment. These documents are seen as the key elements in steering SWIM enabled systems for ensuring the interoperability; AIRM; Semantic interoperability ISRM: 3.1 Organisational interoperability SWIM TAD, profiles, SWIM TI; SWIM Technical Infrastructure (SWIM TI) and architecture shall enable technical interoperability The SWIM registry aims at improving the visibility and accessibility of ATM information and services available through SWIM. It enables service providers, consumers, and the swim governance to share a common view on SWIM. The SWIM registry provides consolidated information on services that have been implemented based on SWIM standards. Registry Technical Specification and Registry Concept of Operation documents provides information and requirements required for the implementation of SWIM registry.
#37 - Extended Flight Plan | PJ.07-01 - AU Processes for Trajectory Definition | As specified in the latest FF-ICE Provisions: “The FF-ICE Planning Service is provided to facilitate ATM and operator planning for flights in airspaces where significant constraints exist, and/or where air traffic demand at times exceeds, or is expected to exceed, the declared capacity of the air traffic control services concerned. The Planning Service shall provide operational acceptability, applicable constraints and, when possible, viable alternatives in response to submitted flight plan information” The request for the FF-ICE Planning Service is an option for the airspace user, but it is highly recommended when the flight is planned to traverse airspace of medium or high traffic complexity, or depart/land at airports having to manage high complexity departures and arrivals. It is also up to the airspace user to decide for which category of flights (short-haul, long-haul etc) will request the service, depending on the benefits that this will bring according to prior airspace user’s business analysis. The provision of the Planning Service introduces a new phase in the flight planning process where a preliminary flight plan is prepared in coordination, via a CDM process, with the Planning Service provider for operational acceptance prior to flight plan filing and distribution to the relevant ATC Units. This solution is focusing on refining operational requirements for the Planning Service, so as to provide additional benefits to the Airspace Users for requesting the Planning Service from the Network Management Function, with the assumption that the Network Management Function will become the FF-ICE Planning Service Provider for the ICAO European Region. This solution includes refining timing operational requirements for submitting preliminary flight plan desired 4D trajectory information to the Network Management Function, so as to improve the outcome of the ATFCM/ASM process for the benefit of the Airspace User. This solution also includes detailing operational requirements for the provision of ATFCM measures/constraints, their impact on the Airspace User’s desired 4D trajectory and the expected behaviour from the Airspace User upon notification of this information and in particular if the Airspace User would like to engage in a 4D trajectory negotiation process. This solution also analyses the provision of enriched DCB information like Hotspots and Congestion Level Indicators along alternative (negotiating) 4D trajectories that the Airspace User may submit to the Network Management Function during a 4D trajectory negotiation; this enriched DCB feedback could assist the Airspace User’s alternative 4D trajectory choice following a 4D trajectory negotiation.
#37 - Extended Flight Plan | PJ.07-03 - Mission Trajectory Driven Processes | Mission Trajectory Driven Processes refer, through a full integration of the WOC within the ATM system, to the updating of wing operations centre (WOC) processes for the management of the shared and reference mission trajectory (SMT/RMT). These processes respond to the need to accommodate individual military airspace user needs and priorities without compromising optimum ATM system outcome and the performances of all stakeholders.
#46 - SWIM Yellow Profile | #05 - Extended Arrival Management (AMAN) horizon | Operational procedures and technical specifications for the integration of the information from arrival management systems operating out to an extended distance to provide an enhanced and more consistent arrival sequence. The system helps to reduce holding by absorbing some of the queuing time further upstream well into En Route. Includes integration of traffic departing from within the AMAN horizon of the destination airport. In Step 1, the 'newly' impacted En Route sectors are expected to contribute to the sequencing towards a single TMA.
#46 - SWIM Yellow Profile | #06 - Controlled Time of Arrival (CTA) in Medium density / medium complexity environment | The CTA (Controlled Time of Arrival) is an ATM imposed time constraint on a defined point associated with an arrival runway, using airborne capabilities to improve arrival management. When a time constraint is needed for a flight, the ground system may calculate a CTA as part of the arrival management process, and then it may be proposed to the flight for achievement by avionics within required accuracy. Airborne information may be used by the ground system in determining the CTA (e.g. ETA min/max) and in monitoring the implementation of the CTA.
#46 - SWIM Yellow Profile | #17 - Advanced Short-Term ATFCM Measures (STAM) | Advanced Short-Term ATFCM Measures (STAM) supported by automated tools for hot spot detection at network level enabling ANSPs to optimise traffic throughput. Advanced STAM are built on the basis of STAM deployment (hotspot, coordination tool, occupancy traffic monitoring values). The enhancements foreseen focus on improved predictability of operations, including iSBT/iRBT supported traffic and complexity prediction, weather, airport operations (departure sequences, ground handling, gate management, runway usage), what-if function and network capabilities.
#46 - SWIM Yellow Profile | #18 - CTOT and TTA | Transition from CTOT to CTOT & TTA Consideration of TTA at Network Manager level for traffic planning activities (ATFCM measures) and distribution of the TTA through NOP in particular to the airport of destination for integration in the AMAN.
#46 - SWIM Yellow Profile | #19 - Automated support for Traffic Complexity Detection and Resolution | Automated tools support the ATC team in identifying, assessing and resolving local complexity situations. It relies on a real time integrated process for managing the complexity of the traffic with capability to reduce traffic peaks through early implementation of measures for workload balancing Traffic Complexity Assessment and Individual Traffic Complexity based solutions
#46 - SWIM Yellow Profile | #20 - Collaborative NOP for Step 1 | A Collaborative NOP Information structure (information model, classification by types of actions, influencers, performance objectives, relationships between actions, objectives, issues, etc.) will be available. The Collaborative NOP will be updated through data exchanges between Network Manager and stakeholders systems to the required level of service. This will enable the Network Manager and stakeholders to prepare and share operational decisions (e.g. TTA, STAM) and their justifications in real-time.
#46 - SWIM Yellow Profile | #21 - Airport Operations Plan and AOP-NOP Seamless Integration | Airport Operations Plan (AOP) and Integration of airports into ATM (AOP-NOP Integration) through Monitoring of Airport Transit View and Collaborative Airport Performance Management. The Airport Operations Management provides processes & tools to maintain airport performance for normal, adverse & exceptional operating conditions based on four services: - Steer Airport Performance: establish the performance goals - Monitor Airport Performance: monitor performance against the goals - Manage Airport Performance: take action if performance deviates from the goals - Perform Post-Operations Analysis: continuous feedback & learning cycle It relies on an increased scope and timescale of data shared between AOP and NOP
#46 - SWIM Yellow Profile | #28 - Automated Assistance to Controller for Seamless Coordination, Transfer and Dialogue through improved trajectory data sharing | Automated Assistance to Controller for Seamless Coordination, Transfer and Dialogue through improved trajectory data sharing
#46 - SWIM Yellow Profile | #31 - Variable profile military reserved areas and enhanced (further automated) civil-military collaboration | Operational procedures and supporting tools for dynamic airspace management in all phases of the operations, from initial planning to the execution phase, taking into account local traffic characteristics. It relies on: - Real Time Airspace Status data exchange concept, process and operational and technical requirements, and - Activation of Variable Profile Area (VPA).
#46 - SWIM Yellow Profile | #33 - Free Route through Free Routing for Flights both in cruise and vertically evolving above a specified Flight Level | Free routing is the ability of an airspace user to plan or re-plan a route according to user-defined segments. A User Defined Segment is a segment of great circle connecting any combination of two user defined or published waypoints. Free Routing Airspace is an airspace defined laterally and vertically, allowing Free route with a set of entry/exit features. Within this airspace, flights remain subject to air traffic control. Elements to determine the lower limit of FRA will be provided by the SESAR validations.
#46 - SWIM Yellow Profile | #34 - Digital Integrated Briefing | Improvement of the quality and the usability of the aeronautical and meteorological information presented to the pilot, flight dispatchers and air traffic controllers for all phases of flight, through the use of digital aeronautical data (including Digital NOTAM) and digital MET data. The provision of digital data shall radically enhance the information services and products: easier to understand, better filtered, in-flight updates, workload reduction
#46 - SWIM Yellow Profile | #35 - MET Information Exchange | Meteorological information exchange leading to a better consideration of the impact of actual and forecasted MET information, alerts and warnings of adverse weather conditions on the operations.
#46 - SWIM Yellow Profile | #37 - Extended Flight Plan | The extended flight plan is an extension of the ICAO 2012 FPL. New information encompasses: - The 4D trajectory as calculated by the FOC flight planning system in support to the generation of the operational flight plan. The 4D trajectory information in not limited to 4D points. It contains additional elements for each point of the trajectory such at speeds, and aircraft mass; - Flight specific performance data: the climbing and descending capabilities of the aircraft specific to the flight. Short term use cases for EFPL are: - Use extended flight plan information to improve the process of validation of flight plans by the Network Manager, in particular by reducing the number of flight plan rejections resulting from the low resolution of the ICAO 2012 flight plan; - Use extended flight plan information to improve traffic predictions for traffic flow/complexity management; - Use extended flight plan information to improve ATC processes (traffic prediction, detection/resolution of conflicts, AMAN operations).
#46 - SWIM Yellow Profile | #52 - Remote Tower for two low density aerodromes | Remotely provided Air Traffic services for two low density aerodromes (small Size). Aerodrome Control Service or Aerodrome Flight Information Service for two low-density aerodromes is provided by a single ATCO/AFISO from a remote location, i.e. not from a control tower local to any of the aerodromes. The ATCO (or AFISO) in this facility performs the remote ATS for the concerned aerodromes. The main target for the two low-density Remote Aerodrome ATS concept is small rural airports, which today are struggling with low business margins. Both ATC and AFIS aerodromes are expected to benefit. Although some cost benefits are possible with remote provision of ATS to a single aerodrome, benefit is expected with remote ATS to two low-density aerodromes.
#46 - SWIM Yellow Profile | PJ.01-01 - Extended Arrival Management with overlapping AMAN operations and interaction with DCB and CTA | Extended Arrival Management with overlapping AMAN operations and interaction with DCB integrates information from multiple arrival management systems, enabled by SWIM, operating out to extended ranges into en-route sectors using local traffic/sector information and balancing the needs of each AMAN. The solution addresses the interaction between Traffic Synchronisation and DCB, including the identification of integration needs, and CTA in high density/complexity TMAs
#46 - SWIM Yellow Profile | PJ.01-02 - Use of Arrival and Departure Management Information for Traffic Optimisation within the TMA | Use of Arrival and Departure Management Information for Traffic Optimisation within the TMA sees TMA traffic managed in near real time, taking advantage of predicted demand information provided by arrival and departure management systems from one to multiple airports. This allows the identification and resolution of complex interacting traffic flows in the TMA and on the runway, through the use of AMAN and DMAN flow adjustments and ground holdings.
#46 - SWIM Yellow Profile | PJ.01-06 - Enhanced Rotorcraft operations in the TMA | Enhanced Rotorcraft operations in the TMA further develop the simultaneous non-interfering (SNI) concept of operations to allow RC to operate to and from airports without conflicting with fixed-wing traffic or requiring runway slots.
#46 - SWIM Yellow Profile | PJ.02-01 - Wake Turbulence Separation Optimization | PJ02-01 Solution aims to optimize wake turbulence separation minima for arrivals and departures to enhance airport runway throughput. It focuses on development of: - wake separations reductions based on weather and static aircraft characteristics; - separation delivery support tool for ATCOs; - wake risk monitoring function (ground and airborne); - wake vortex decay enhancing devices.
#46 - SWIM Yellow Profile | PJ.02-02 - Enhanced Arrival Procedures | Enhanced Arrival Procedures encompass several new concepts of operation such as: - Dual Threshold (DT) - Second Runway Aiming Point (SRAP) - Increased Glide Slope (IGS) - Adaptive Increased Glide Slope (A-IGS) - Increased Glide Slope to a Second Runway Aiming Point (IGS-to-SRAP) Those new approach procedures enhance landing performance, making use of satellite navigation and augmentation capabilities, such as Ground-Based Augmentation System (GBAS) and Satellite-Based Augmentation System (SBAS). By doing so, the environmental impact (e.g. noise, fuel) should be reduced. In addition, runway throughput may be increased (e.g. via optimization of ROT and/or wake turbulence separations).
#46 - SWIM Yellow Profile | PJ.02-06 - Improved Access into Secondary Airports in Low Visibility Conditions | Improved access into secondary (small / medium) airports in low visibility conditions will be possible thanks to the development of concepts and equipment that enhance availability and accessibility without the need of major capital investments. Augmented global navigation satellite system (GNSS) - based landing systems & procedures or alternative ground surveillance for use in TWR service provision will support the availability of secondary airports.
#46 - SWIM Yellow Profile | PJ.02-08 - Traffic optimisation on single and multiple runway airports | Traffic optimisation on single and multiple runway airports provides tower and approach controllers with system support to optimise runway operations arrival and/or departure spacing and make the best use of minimum separations, runway occupancy, runway capacity and airport capacity.
#46 - SWIM Yellow Profile | PJ.03a-01 - Enhanced Guidance Assistance to Aircraft and Vehicles on the Airport Surface Combined with Routing | Enhanced Guidance Assistance to Aircraft and Vehicles on the Airport Surface Combined with Routing sees the extension of the A-SMGCS routing function to avoid potential traffic conflicts, an improved use of AMAN and DMAN information and integration with total airport management procedures. It includes the exchange of virtual stop bar identifier and status between ATCOs and flight crews to improve safety in low visibility conditions. The exchange of information between ATC and vehicles/aircrafts will be improved with the use of airport data link and other guidance means.
#46 - SWIM Yellow Profile | PJ.03a-03 - Enhanced navigation and accuracy in low visibility conditions (LVC) on the airport surface | Enhanced navigation and accuracy in low visibility conditions (LVC) on the airport surface refers to the improved accuracy and availability of aircraft navigation during taxi operations in LVC by using different technologies such as augmented GNSS and/or hybridization of INS and/or alternative sources of navigation.
#46 - SWIM Yellow Profile | PJ.03a-04 - Enhanced Visual Operations | Enhanced Visual Operations refers to enhanced vision systems (EVS) and synthetic vision systems (SVS), which will be developed to enable more efficient taxi, take-off and landing operations in LVC. This is applicable to all platforms : even if main airline platforms have autoland capabilities to facilitate approaches in LVC, they have no capability to facilitate taxi and take-off in order to maintain airport capacity.
#46 - SWIM Yellow Profile | PJ.04-01 - Enhanced Collaborative Airport Performance Planning and Monitoring | Enhanced Collaborative Airport Performance Planning and Monitoring extends the airport performance monitoring process to the airport landside and ground access processes that may have an impact on the airside operations in both planning and execution timeframes. It sees the development of rationalised dashboard(s) fed with all landside and airside key performance indicators and covering total airport management processes.
#46 - SWIM Yellow Profile | PJ.04-02 - Enhanced Collaborative Airport Performance Management | This solution builds on work performed in SESAR 1 and moves towards the collaborative management of airport performance, especially in degraded situations. Enhanced collaborative airport performance management will be facilitated by access to real-time information captured in the form of performance dashboards showing "what has happened", "what is happening" but importantly "what is predicted to happen" ¿ including the identification of trends and potential performance deviations. The importance of demand and capacity balancing across the different airport processes and infrastructure elements will be captured within the Solution where work performed in SESAR 1 focussing solely on the runway will be extended.
#46 - SWIM Yellow Profile | PJ.05-02 - Multiple Remote Tower Module | Remotely Provided Air Traffic Service for Multiple Aerodromes includes the provision of Aerodrome Control Service or Aerodrome Flight Information Service for more than one aerodrome by a single ATCO/AFISO from a remote location, i.e. not from a control tower local to any of the aerodromes. The ATCO (or AFISO) in this facility performs the remote ATS for the concerned aerodromes. It includes further development of the CWP and MET information from multiple airports. This solution goes beyond the scope of solution #52 (two small aerodromes).
#46 - SWIM Yellow Profile | PJ.05-03 - Remote Tower Centre with Flexible Allocation of Aerodromes to Multiple Remote Tower Modules | Remotely Provided Air Traffic Services from a Remote Tower Centre with a flexible allocation of aerodromes to Remote Tower Modules will enable the provision of remote tower services to a large number of airports with a flexible and dynamic allocation of airports connected to different RTM over time. It includes the development of RTC supervisor and support systems and advanced automation functions for a more cost efficient solution, integration of approach for airports connected to the remote centre and connections between RTCs with systems for flow management between remotely connected airports and development of tools and features for a flexible planning of all aerodromes connected to remote tower services.
#46 - SWIM Yellow Profile | PJ.06-01 - Optimized traffic management to enable Free Routing in high and very high complexity environments. | Optimized traffic management to enable Free Routing in high and very high complexity environments sees airspace users being able to plan flight trajectories without reference to a fixed route network or published directs within high and very high-complexity environments so they can optimise their associated flights in line with their individual operator business needs or military requirements. The solution provides a description of high and very high complexity cross-border Free Routing environment in upper airspace (at the 2022 timeframe - as per PCP AF#3). The scope of the solution focuses on the improvement of Aircraft-to-Aircraft Separation Provision to enable Free Routing operations in upper airspace in high and very high complexity cross-border environments (with minimum structural limits to manage airspace and demand complexity).
#46 - SWIM Yellow Profile | PJ.06-02 - Management of Performance-Based Free Routing in Lower Airspace | Management of Performance-Based Free Routing in lower airspace sees the application of FRA for airspace users beyond the PCP expectations (below FL310), improving predictability, efficiency and flexibility for a wider range of different airspace users.
#46 - SWIM Yellow Profile | PJ.07-01 - AU Processes for Trajectory Definition | As specified in the latest FF-ICE Provisions: “The FF-ICE Planning Service is provided to facilitate ATM and operator planning for flights in airspaces where significant constraints exist, and/or where air traffic demand at times exceeds, or is expected to exceed, the declared capacity of the air traffic control services concerned. The Planning Service shall provide operational acceptability, applicable constraints and, when possible, viable alternatives in response to submitted flight plan information” The request for the FF-ICE Planning Service is an option for the airspace user, but it is highly recommended when the flight is planned to traverse airspace of medium or high traffic complexity, or depart/land at airports having to manage high complexity departures and arrivals. It is also up to the airspace user to decide for which category of flights (short-haul, long-haul etc) will request the service, depending on the benefits that this will bring according to prior airspace user’s business analysis. The provision of the Planning Service introduces a new phase in the flight planning process where a preliminary flight plan is prepared in coordination, via a CDM process, with the Planning Service provider for operational acceptance prior to flight plan filing and distribution to the relevant ATC Units. This solution is focusing on refining operational requirements for the Planning Service, so as to provide additional benefits to the Airspace Users for requesting the Planning Service from the Network Management Function, with the assumption that the Network Management Function will become the FF-ICE Planning Service Provider for the ICAO European Region. This solution includes refining timing operational requirements for submitting preliminary flight plan desired 4D trajectory information to the Network Management Function, so as to improve the outcome of the ATFCM/ASM process for the benefit of the Airspace User. This solution also includes detailing operational requirements for the provision of ATFCM measures/constraints, their impact on the Airspace User’s desired 4D trajectory and the expected behaviour from the Airspace User upon notification of this information and in particular if the Airspace User would like to engage in a 4D trajectory negotiation process. This solution also analyses the provision of enriched DCB information like Hotspots and Congestion Level Indicators along alternative (negotiating) 4D trajectories that the Airspace User may submit to the Network Management Function during a 4D trajectory negotiation; this enriched DCB feedback could assist the Airspace User’s alternative 4D trajectory choice following a 4D trajectory negotiation.
#46 - SWIM Yellow Profile | PJ.07-02 - AU Fleet Prioritization and Preferences (UDPP) | Airspace Users' Fleet Prioritisation and Preferences (UDPP) sees the extension of airspace user capabilities, through the UDPP, allowing them to recommend a priority order request to the NM and appropriate airport authorities for flights affected by delays on departure, arrival and en-route, and to share preferences with other ATM stakeholders in capacity-constrained situations (CCS).
#46 - SWIM Yellow Profile | PJ.07-03 - Mission Trajectory Driven Processes | Mission Trajectory Driven Processes refer, through a full integration of the WOC within the ATM system, to the updating of wing operations centre (WOC) processes for the management of the shared and reference mission trajectory (SMT/RMT). These processes respond to the need to accommodate individual military airspace user needs and priorities without compromising optimum ATM system outcome and the performances of all stakeholders.
#46 - SWIM Yellow Profile | PJ.08-01 - Management of Dynamic Airspace configurations | Management of Dynamic Airspace Configurations refers to the development of the process, procedures and tools related to Dynamic Airspace Configuration (DAC), supporting Dynamic Mobile Areas of Type 1 and Type 2. It consists of the activation of Airspace configurations through an integrated collaborative decision making process, at national, sub-regional and regional levels; a seamless and coordinated approach to airspace configuration, from planning to execution phases, allowing the Network to continuously adapt to demand pattern changes in a free route environment)and ATC sectors configurations adapted to dynamic TMA boundaries and both fixed and dynamic elements.
#46 - SWIM Yellow Profile | PJ.08-02 - Dynamic Airspace Configuration supporting moving areas | Dynamic Airspace Configuration supporting moving areas extends the management of Dynamic Airspace configuration (DAC) to support moving areas (Dynamic Mobile Areas or DMA of Type 3). This includes an impact assessment and the integration in the DAC process of areas that are potentially unsafe due to weather phenomena that can evolve in four dimensions.
#46 - SWIM Yellow Profile | PJ.09-01 - Network Prediction and Performance | Network Prediction and Performance relies on shared situational awareness with respect to demand, capacity and performance and has an impact on regional, sub-regional and local demand and capacity balancing (DCB) processes. It consists of improved traffic and demand forecast based on SBT and the computation of confidence indexes. Prediction of DCB constraints and complexity issues will be based on the definition of metrics and algorithms for prediction, detection and assessment of traffic complexity, thus improving the accuracy and credibility of the diagnosis and awareness of hotspots. Network Operations will be monitored through Network Performance KPA/KPI while a Network impact assessment will analyse trade-offs and facilitate collaborative decision making processes.
#46 - SWIM Yellow Profile | PJ.09-02 - Integrated Local DCB Processes | Integrated Local DCB Processes see the seamless integration of local network management with extended ATC planning and arrival management activities in shortterm and execution phases. It represents the core functionality for the Integrated Network ATM Planning (INAP) process through an enhanced Local DCB tool set. The solution will improve the efficiency of ATM resource management, as well as the effectiveness of complexity resolutions by closing the gap between local network management and extended ATC planning.
#46 - SWIM Yellow Profile | PJ.09-03 - Collaborative Network Management Functions | Collaborative Network Management Functions allow for network management based on transparency, performance targets and agreed control mechanisms. The solution enables a real-time visualisation of the evolving AOP/NOP planning environment (such as demand pattern and capacity bottlenecks) to support airspace user and local planning activities. Network Operations planning and execution is managed by an agreed set of rules and procedures (including what-if), guiding subsidiary DCB and UDPP measures under consideration of trade-offs and network performance targets. Collaborative 4D constraints management integrates AUs priorities and preferences, reconciliation of DCB measures with Airports, ACCs, AU and NM, relying on the Multiple Constraints Resolver process.
#46 - SWIM Yellow Profile | PJ.10-01a - High Productivity Controller Team Organisation | High Productivity Controller Team Organisation sees the extension of sector team operations beyond team structures of one planning ATCO and two tactical ATCOs both in en-route and TMA in order to optimise flight profiles, minimise delays and improve ANSP cost efficiencies while taking into account intrinsic uncertainty in the trajectory.
#46 - SWIM Yellow Profile | PJ.10-01b - Flight-Centric ATC | Flight-Centric ATC sees the provision of ground-based automated support for managing separation provision across several sectors in order to enable larger sectors to be used. Rather than managing the entire traffic within a given sector. With this solution ATC is responsible for a certain number of aircraft throughout their flight segment within a larger airspace or along flows of traffic.
#46 - SWIM Yellow Profile | PJ.10-01c - Collaborative Control | Collaborative Control refers to coordination by exception rather than coordination by procedure and is facilitated by advanced controller tools, supporting reduced need for coordination agreements, fewer boundary constraints and the ability to combine sectors into multi-sector planner teams
#46 - SWIM Yellow Profile | PJ.10-02a - Improved Performance in the Provision of Separation | Improved Performance in the Provision of Separation aims to improve the separation (tactical layer) in the en-route and TMA operational environments through improved ground trajectory prediction. This is achieved using existing information on lateral and vertical clearances that are known by the ground system, airborne information and data derived from meteorological services.
#46 - SWIM Yellow Profile | PJ.10-02b - Advanced Separation Management | Advanced Separation Management aims to further improve the quality of services of separation management in the en-route and TMA operational environments by introducing automation mechanisms and integrating additional information (ATC intent, Aircraft intent).
#46 - SWIM Yellow Profile | PJ.11-G1 - Enhanced Short Term Conflict Alert (STCA) and Non Transgression Zone (NTZ) Ground Based Safety Nets making use of DAPs information. | The use of DAPs information via ADS-B and Mode-S technology in the Short Term Conflict Alert (STCA) and in the Non Transgression Zone (NTZ) takes advantage of the greater frequency of availability and updating of the data received in order to obtain different improvements in both safety nets.
#46 - SWIM Yellow Profile | PJ.14-02-05 - Development of new services similar to FIS-B to support ADS-B solutions for General Aviation | This solution is aiming for increasing safety for GA pilots by providing additional and updated information during flight execution on a LTE-based data link with new, re-directed antennas. The information will be displayed on mobile devices (e.g. tablets) in order to avoid expensive retro-fitting actions on GA aircraft. The provision of this additional information will not change pilots¿ duties or flight rules, but will provide pilots with real-time traffic data as well as updated NOTAM, weather and FUA data.
#46 - SWIM Yellow Profile | PJ.15-01 - Sub-regional Demand Capacity Balancing Service | The Sub-regional Demand Capacity Balancing Service aims at facilitating an improved usage of the airspace at sub-regional level and facilitate tactical interventions when necessary, ensuring that any potential disruptions could be correctly managed. The scope also includes an AOP Common Service to facilitate the integration of AOP information into the NOP.
#46 - SWIM Yellow Profile | PJ.15-08 - Trajectory Prediction Service | The Trajectory Prediction Service aims at computing and distributing an accurate and consistent 4D trajectory and update it as the flight progresses. The output could be used during different flight phases: to propose an initial reference trajectory in the planning phase, as input for DCB during the tactical phase or facilitate transfers during the operations phase. The Solution develops an architecture which would support the transition to full TBO by consideration of all trajectory related exchanges described within EATMA.
#46 - SWIM Yellow Profile | PJ.15-10 - Static Aeronautical Data Service | The Static Aeronautical Data Service function is to provide static aeronautical data in digital form to be used by different ATM systems (e.g. Safety Nets). The output is an AIXM-compliant dataset whose subsets can be retrieved by individual requests demanding specific geographical areas, attributes or functional features.
#46 - SWIM Yellow Profile | PJ.15-11 - Aeronautical Digital Map Service | The Aeronautical Digital Map Service provides digital maps ready to be used by different ATM systems (e.g. Safety Nets) when performing separation functions. The output is highly customizable in order to meet the different requirements from the consumers and easily convertible among different digital formats, as AIXM, GML, XML, etc.
#46 - SWIM Yellow Profile | PJ.17-01 - SWIM TI Purple Profile for Air/Ground Advisory Information Sharing | ¿SWIM-TI Purple Profile for Air/Ground Advisory Information Sharing¿ consists of open standards based, reliable and secure SWIM technical infrastructure enabling the integration of the aircraft into the SWIM network, thus giving it access to air/ground SWIM services (e.g. uplink and downlink of meteorological and aeronautical information). The solution supports ATM operational improvements that depend on Air/Ground (A/G) information exchanges to enable a better situational awareness and collaborative decision making, with a focus on advisory information (¿supplemental information that is not necessary for and not directly interfering with the command and control of an aircraft¿).
#46 - SWIM Yellow Profile | PJ.17-02 - SWIM TI Federated Identity Management | SWIM TI Federated Identity Management allowing shareable functions between several users and by other SWIM-TI functions from various SWIM profiles;
#46 - SWIM Yellow Profile | PJ.17-08 - SWIM TI Common runtime registry | SWIM TI Common runtime registry facilitating the definition of the interfaces for publication, look-up, management and network of registries as well as the definition of nonfunctional requirements
#47 - Guidance Assistance through Airfield Ground Lighting
#48 - Virtual Block Control in LVPs | PJ.03b-01 - Enhanced Airport Safety Nets for Controllers | Enhanced Airport Safety Nets for Controllers: Safety alerts for controllers detect potential and actual conflicting situations, incursions and non-conformance to procedures or ATC clearances, involving mobiles (and stationary traffic) on runways, taxiways and in the apron/stand/gate area as well as unauthorised/unidentified traffic. Controllers are provided in all cases with the appropriate alerts.
#51 - Enhanced terminal operations with LPV procedures | PJ.01-02 - Use of Arrival and Departure Management Information for Traffic Optimisation within the TMA | Use of Arrival and Departure Management Information for Traffic Optimisation within the TMA sees TMA traffic managed in near real time, taking advantage of predicted demand information provided by arrival and departure management systems from one to multiple airports. This allows the identification and resolution of complex interacting traffic flows in the TMA and on the runway, through the use of AMAN and DMAN flow adjustments and ground holdings.
#52 - Remote Tower for two low density aerodromes | #12 - Single Remote Tower operations for medium traffic volumes | Aerodrome Control Service or Aerodrome Flight Information Service for medium size airport provided from a remote location.
#52 - Remote Tower for two low density aerodromes | #13 - Remotely Provided Air Traffic Service for Contingency Situations at Aerodromes | Aerodrome Control Service is provided by a remote/secondary facility at medium size airports in a contingency situation where the primary ATC Tower is not useable.
#52 - Remote Tower for two low density aerodromes | #46 - SWIM Yellow Profile | To foster interoperability within the future European ATM Network (EATMN) as envisaged by SWIM, the SESAR programme developed a series of documents covering aspects such as concepts, service descriptions, templates, governance and a series of technical resources such as models. The SWIM Technological solution provides a coherent set of specifications providing essential requirements that are applicable to the standards used in the context of SWIM deployment. These documents are seen as the key elements in steering SWIM enabled systems for ensuring the interoperability; AIRM; Semantic interoperability ISRM: 3.1 Organisational interoperability SWIM TAD, profiles, SWIM TI; SWIM Technical Infrastructure (SWIM TI) and architecture shall enable technical interoperability The SWIM registry aims at improving the visibility and accessibility of ATM information and services available through SWIM. It enables service providers, consumers, and the swim governance to share a common view on SWIM. The SWIM registry provides consolidated information on services that have been implemented based on SWIM standards. Registry Technical Specification and Registry Concept of Operation documents provides information and requirements required for the implementation of SWIM registry.
#52 - Remote Tower for two low density aerodromes | #71 - ATC and AFIS service in a single low density aerodrome from a remote CWP | The Remote Tower concept enables Air Traffic Control services (ATS) and Aerodrome Flight Information Services (AFIS) to be provided at aerodromes where such services are either currently unavailable, or where it is difficult or too expensive to implement and staff a conventional manned facility.
#52 - Remote Tower for two low density aerodromes | PJ.05-02 - Multiple Remote Tower Module | Remotely Provided Air Traffic Service for Multiple Aerodromes includes the provision of Aerodrome Control Service or Aerodrome Flight Information Service for more than one aerodrome by a single ATCO/AFISO from a remote location, i.e. not from a control tower local to any of the aerodromes. The ATCO (or AFISO) in this facility performs the remote ATS for the concerned aerodromes. It includes further development of the CWP and MET information from multiple airports. This solution goes beyond the scope of solution #52 (two small aerodromes).
#53 - Pre-Departure Sequencing supported by Route Planning | #14 - Departure Management integrating Surface Management constraints | Operational procedures and technical specifications supporting departure management taking into consideration route planning and route monitoring information, esp. taking into account taxi time updates while taxiing for TTOT and TSAT Updates.
#54 - Flow based Integration of Arrival and Departure Management
#55 - Precision approaches using GBAS CATII/III
#56 - Enhanced ATFM Slot Swapping | PJ.07-02 - AU Fleet Prioritization and Preferences (UDPP) | Airspace Users' Fleet Prioritisation and Preferences (UDPP) sees the extension of airspace user capabilities, through the UDPP, allowing them to recommend a priority order request to the NM and appropriate airport authorities for flights affected by delays on departure, arrival and en-route, and to share preferences with other ATM stakeholders in capacity-constrained situations (CCS).
#56 - Enhanced ATFM Slot Swapping | PJ.09-03 - Collaborative Network Management Functions | Collaborative Network Management Functions allow for network management based on transparency, performance targets and agreed control mechanisms. The solution enables a real-time visualisation of the evolving AOP/NOP planning environment (such as demand pattern and capacity bottlenecks) to support airspace user and local planning activities. Network Operations planning and execution is managed by an agreed set of rules and procedures (including what-if), guiding subsidiary DCB and UDPP measures under consideration of trade-offs and network performance targets. Collaborative 4D constraints management integrates AUs priorities and preferences, reconciliation of DCB measures with Airports, ACCs, AU and NM, relying on the Multiple Constraints Resolver process.
#57 - UDPP Departure | PJ.07-02 - AU Fleet Prioritization and Preferences (UDPP) | Airspace Users' Fleet Prioritisation and Preferences (UDPP) sees the extension of airspace user capabilities, through the UDPP, allowing them to recommend a priority order request to the NM and appropriate airport authorities for flights affected by delays on departure, arrival and en-route, and to share preferences with other ATM stakeholders in capacity-constrained situations (CCS).
#58 - Display and use of ACAS resolution advisory downlink on the controller working position
#60 - Enhanced Short Term Conflict Alert (STCA) for Terminal Manoeuvring Areas (TMAs)
#61 - CWP Airport - Low Cost and Simple Departure Data Entry Panel
#62 - P-RNAV in a complex TMA
#63 - Multi Sector Planning | PJ.10-01a - High Productivity Controller Team Organisation | High Productivity Controller Team Organisation sees the extension of sector team operations beyond team structures of one planning ATCO and two tactical ATCOs both in en-route and TMA in order to optimise flight profiles, minimise delays and improve ANSP cost efficiencies while taking into account intrinsic uncertainty in the trajectory.
#63 - Multi Sector Planning | PJ.10-01c - Collaborative Control | Collaborative Control refers to coordination by exception rather than coordination by procedure and is facilitated by advanced controller tools, supporting reduced need for coordination agreements, fewer boundary constraints and the ability to combine sectors into multi-sector planner teams
#64 - Time Based Separation
#65 - User Preferred Routing | #32 - Free Route through the use of Direct Routing | Direct routing is established within direct routing airspace with the aim of providing airspace users additional flight planning route options on a larger scale across FIRs such that overall planned leg distances are reduced in comparison with the fixed route network and are fully optimised. Direct Routing Airspace defined laterally and vertically with a set of entry/exit conditions where published direct routings are available. A Direct Routing is a published segment of a great circle between 2 published waypoints.
#66 - Automated Support for Dynamic Sectorisation | PJ.08-01 - Management of Dynamic Airspace configurations | Management of Dynamic Airspace Configurations refers to the development of the process, procedures and tools related to Dynamic Airspace Configuration (DAC), supporting Dynamic Mobile Areas of Type 1 and Type 2. It consists of the activation of Airspace configurations through an integrated collaborative decision making process, at national, sub-regional and regional levels; a seamless and coordinated approach to airspace configuration, from planning to execution phases, allowing the Network to continuously adapt to demand pattern changes in a free route environment)and ATC sectors configurations adapted to dynamic TMA boundaries and both fixed and dynamic elements.
#67 - AOC data increasing trajectory prediction accuracy
#69 - Enhanced STCA with down-linked parameters
#70 - Enhanced Ground Controller Situation Awareness in all Weather Conditions
#71 - ATC and AFIS service in a single low density aerodrome from a remote CWP | #52 - Remote Tower for two low density aerodromes | Remotely provided Air Traffic services for two low density aerodromes (small Size). Aerodrome Control Service or Aerodrome Flight Information Service for two low-density aerodromes is provided by a single ATCO/AFISO from a remote location, i.e. not from a control tower local to any of the aerodromes. The ATCO (or AFISO) in this facility performs the remote ATS for the concerned aerodromes. The main target for the two low-density Remote Aerodrome ATS concept is small rural airports, which today are struggling with low business margins. Both ATC and AFIS aerodromes are expected to benefit. Although some cost benefits are possible with remote provision of ATS to a single aerodrome, benefit is expected with remote ATS to two low-density aerodromes.
#100 - ACAS Ground Monitoring and Presentation system
#101 - Extended hybrid surveillance
#102 - Aeronautical mobile airport communication system (AeroMACS)
#103 - LPV approaches using SBAS as alternative to ILS CAT I
#104 - Sector Team Operations - En-route Air Traffic Organiser
#105 - Enhanced Airborne Collision Avoidance System (ACAS)
#106 - DMAN Baseline for integrated AMAN DMAN
#107 - Point Merge in complex TMA
#108 - AMAN and Point Merge
#109 - Air Traffic Services datalink using SatCom Class B
#110 - ADS-B surveillance of aircraft in flight and on the surface
#112 - Flexible communication avionics
#113 - Optimised low-level instrument flight rules (IFR) routes for rotorcraft
#114 - Cooperative Surveillance ADS-B / WAM
#115 - Extended Projected Profile (EPP) availability on ground
#116 - De-icing Management Tool
#117 - Reducing Landing Minima in Low Visibility Conditions using Enhanced Flight Vision Systems (EFVS)
#118 - Basic EAP (Extended ATC Planning) function
PJ.01-01 - Extended Arrival Management with overlapping AMAN operations and interaction with DCB and CTA | #05 - Extended Arrival Management (AMAN) horizon | Operational procedures and technical specifications for the integration of the information from arrival management systems operating out to an extended distance to provide an enhanced and more consistent arrival sequence. The system helps to reduce holding by absorbing some of the queuing time further upstream well into En Route. Includes integration of traffic departing from within the AMAN horizon of the destination airport. In Step 1, the 'newly' impacted En Route sectors are expected to contribute to the sequencing towards a single TMA.
PJ.01-01 - Extended Arrival Management with overlapping AMAN operations and interaction with DCB and CTA | #18 - CTOT and TTA | Transition from CTOT to CTOT & TTA Consideration of TTA at Network Manager level for traffic planning activities (ATFCM measures) and distribution of the TTA through NOP in particular to the airport of destination for integration in the AMAN.
PJ.01-01 - Extended Arrival Management with overlapping AMAN operations and interaction with DCB and CTA | #21 - Airport Operations Plan and AOP-NOP Seamless Integration | Airport Operations Plan (AOP) and Integration of airports into ATM (AOP-NOP Integration) through Monitoring of Airport Transit View and Collaborative Airport Performance Management. The Airport Operations Management provides processes & tools to maintain airport performance for normal, adverse & exceptional operating conditions based on four services: - Steer Airport Performance: establish the performance goals - Monitor Airport Performance: monitor performance against the goals - Manage Airport Performance: take action if performance deviates from the goals - Perform Post-Operations Analysis: continuous feedback & learning cycle It relies on an increased scope and timescale of data shared between AOP and NOP
PJ.01-01 - Extended Arrival Management with overlapping AMAN operations and interaction with DCB and CTA | #28 - Automated Assistance to Controller for Seamless Coordination, Transfer and Dialogue through improved trajectory data sharing | Automated Assistance to Controller for Seamless Coordination, Transfer and Dialogue through improved trajectory data sharing
PJ.01-01 - Extended Arrival Management with overlapping AMAN operations and interaction with DCB and CTA | #32 - Free Route through the use of Direct Routing | Direct routing is established within direct routing airspace with the aim of providing airspace users additional flight planning route options on a larger scale across FIRs such that overall planned leg distances are reduced in comparison with the fixed route network and are fully optimised. Direct Routing Airspace defined laterally and vertically with a set of entry/exit conditions where published direct routings are available. A Direct Routing is a published segment of a great circle between 2 published waypoints.
PJ.01-01 - Extended Arrival Management with overlapping AMAN operations and interaction with DCB and CTA | #33 - Free Route through Free Routing for Flights both in cruise and vertically evolving above a specified Flight Level | Free routing is the ability of an airspace user to plan or re-plan a route according to user-defined segments. A User Defined Segment is a segment of great circle connecting any combination of two user defined or published waypoints. Free Routing Airspace is an airspace defined laterally and vertically, allowing Free route with a set of entry/exit features. Within this airspace, flights remain subject to air traffic control. Elements to determine the lower limit of FRA will be provided by the SESAR validations.
PJ.01-01 - Extended Arrival Management with overlapping AMAN operations and interaction with DCB and CTA | #46 - SWIM Yellow Profile | To foster interoperability within the future European ATM Network (EATMN) as envisaged by SWIM, the SESAR programme developed a series of documents covering aspects such as concepts, service descriptions, templates, governance and a series of technical resources such as models. The SWIM Technological solution provides a coherent set of specifications providing essential requirements that are applicable to the standards used in the context of SWIM deployment. These documents are seen as the key elements in steering SWIM enabled systems for ensuring the interoperability; AIRM; Semantic interoperability ISRM: 3.1 Organisational interoperability SWIM TAD, profiles, SWIM TI; SWIM Technical Infrastructure (SWIM TI) and architecture shall enable technical interoperability The SWIM registry aims at improving the visibility and accessibility of ATM information and services available through SWIM. It enables service providers, consumers, and the swim governance to share a common view on SWIM. The SWIM registry provides consolidated information on services that have been implemented based on SWIM standards. Registry Technical Specification and Registry Concept of Operation documents provides information and requirements required for the implementation of SWIM registry.
PJ.01-01 - Extended Arrival Management with overlapping AMAN operations and interaction with DCB and CTA | PJ.04-02 - Enhanced Collaborative Airport Performance Management | This solution builds on work performed in SESAR 1 and moves towards the collaborative management of airport performance, especially in degraded situations. Enhanced collaborative airport performance management will be facilitated by access to real-time information captured in the form of performance dashboards showing "what has happened", "what is happening" but importantly "what is predicted to happen" ¿ including the identification of trends and potential performance deviations. The importance of demand and capacity balancing across the different airport processes and infrastructure elements will be captured within the Solution where work performed in SESAR 1 focussing solely on the runway will be extended.
PJ.01-01 - Extended Arrival Management with overlapping AMAN operations and interaction with DCB and CTA | PJ.06-02 - Management of Performance-Based Free Routing in Lower Airspace | Management of Performance-Based Free Routing in lower airspace sees the application of FRA for airspace users beyond the PCP expectations (below FL310), improving predictability, efficiency and flexibility for a wider range of different airspace users.
PJ.01-01 - Extended Arrival Management with overlapping AMAN operations and interaction with DCB and CTA | PJ.07-02 - AU Fleet Prioritization and Preferences (UDPP) | Airspace Users' Fleet Prioritisation and Preferences (UDPP) sees the extension of airspace user capabilities, through the UDPP, allowing them to recommend a priority order request to the NM and appropriate airport authorities for flights affected by delays on departure, arrival and en-route, and to share preferences with other ATM stakeholders in capacity-constrained situations (CCS).
PJ.01-01 - Extended Arrival Management with overlapping AMAN operations and interaction with DCB and CTA | PJ.09-02 - Integrated Local DCB Processes | Integrated Local DCB Processes see the seamless integration of local network management with extended ATC planning and arrival management activities in shortterm and execution phases. It represents the core functionality for the Integrated Network ATM Planning (INAP) process through an enhanced Local DCB tool set. The solution will improve the efficiency of ATM resource management, as well as the effectiveness of complexity resolutions by closing the gap between local network management and extended ATC planning.
PJ.01-01 - Extended Arrival Management with overlapping AMAN operations and interaction with DCB and CTA | PJ.09-03 - Collaborative Network Management Functions | Collaborative Network Management Functions allow for network management based on transparency, performance targets and agreed control mechanisms. The solution enables a real-time visualisation of the evolving AOP/NOP planning environment (such as demand pattern and capacity bottlenecks) to support airspace user and local planning activities. Network Operations planning and execution is managed by an agreed set of rules and procedures (including what-if), guiding subsidiary DCB and UDPP measures under consideration of trade-offs and network performance targets. Collaborative 4D constraints management integrates AUs priorities and preferences, reconciliation of DCB measures with Airports, ACCs, AU and NM, relying on the Multiple Constraints Resolver process.
PJ.01-01 - Extended Arrival Management with overlapping AMAN operations and interaction with DCB and CTA | PJ.14-03-04 - RNP 1 reversion based on DME/DME | This solution provides fallback capabilities in case of GNSS unavailability. In short term, this capability will be based on DME/DME positioning.
PJ.01-01 - Extended Arrival Management with overlapping AMAN operations and interaction with DCB and CTA | PJ.15-08 - Trajectory Prediction Service | The Trajectory Prediction Service aims at computing and distributing an accurate and consistent 4D trajectory and update it as the flight progresses. The output could be used during different flight phases: to propose an initial reference trajectory in the planning phase, as input for DCB during the tactical phase or facilitate transfers during the operations phase. The Solution develops an architecture which would support the transition to full TBO by consideration of all trajectory related exchanges described within EATMA.
PJ.01-02 - Use of Arrival and Departure Management Information for Traffic Optimisation within the TMA | #09 - Enhanced terminal operations with automatic RNP transition to ILS/GLS | Advanced transitions with curved procedures connecting directly to the final approach provide improved access in obstacle rich environments and reduce environmental impact. RNP transition to GLS, RNP transition to ILS.
PJ.01-02 - Use of Arrival and Departure Management Information for Traffic Optimisation within the TMA | #11 - Continuous Descent Operations (CDO) | Progressive implementation of procedures for Continuous Descent Operations (CDO) in higher density traffic or to higher levels, optimised for each airport arrival/departure procedure
PJ.01-02 - Use of Arrival and Departure Management Information for Traffic Optimisation within the TMA | #32 - Free Route through the use of Direct Routing | Direct routing is established within direct routing airspace with the aim of providing airspace users additional flight planning route options on a larger scale across FIRs such that overall planned leg distances are reduced in comparison with the fixed route network and are fully optimised. Direct Routing Airspace defined laterally and vertically with a set of entry/exit conditions where published direct routings are available. A Direct Routing is a published segment of a great circle between 2 published waypoints.
PJ.01-02 - Use of Arrival and Departure Management Information for Traffic Optimisation within the TMA | #33 - Free Route through Free Routing for Flights both in cruise and vertically evolving above a specified Flight Level | Free routing is the ability of an airspace user to plan or re-plan a route according to user-defined segments. A User Defined Segment is a segment of great circle connecting any combination of two user defined or published waypoints. Free Routing Airspace is an airspace defined laterally and vertically, allowing Free route with a set of entry/exit features. Within this airspace, flights remain subject to air traffic control. Elements to determine the lower limit of FRA will be provided by the SESAR validations.
PJ.01-02 - Use of Arrival and Departure Management Information for Traffic Optimisation within the TMA | #46 - SWIM Yellow Profile | To foster interoperability within the future European ATM Network (EATMN) as envisaged by SWIM, the SESAR programme developed a series of documents covering aspects such as concepts, service descriptions, templates, governance and a series of technical resources such as models. The SWIM Technological solution provides a coherent set of specifications providing essential requirements that are applicable to the standards used in the context of SWIM deployment. These documents are seen as the key elements in steering SWIM enabled systems for ensuring the interoperability; AIRM; Semantic interoperability ISRM: 3.1 Organisational interoperability SWIM TAD, profiles, SWIM TI; SWIM Technical Infrastructure (SWIM TI) and architecture shall enable technical interoperability The SWIM registry aims at improving the visibility and accessibility of ATM information and services available through SWIM. It enables service providers, consumers, and the swim governance to share a common view on SWIM. The SWIM registry provides consolidated information on services that have been implemented based on SWIM standards. Registry Technical Specification and Registry Concept of Operation documents provides information and requirements required for the implementation of SWIM registry.
PJ.01-02 - Use of Arrival and Departure Management Information for Traffic Optimisation within the TMA | #51 - Enhanced terminal operations with LPV procedures | The SESAR Solution 'Enhanced terminal operations with LPV procedures', also called 'Advanced Approach Procedure with Vertical guidance (APV)', consists of an innovative Required Navigation Performance (RNP) approach procedure to Localiser Performance with Vertical Guidance (LPV) minima. The Advanced APV concept represents a cluster of existing concept elements characterised by a CDA (where possible) intial approach, RF turns direct to FAP with automatic transition from the RNP intermediate to LPV final approach segment.
PJ.01-02 - Use of Arrival and Departure Management Information for Traffic Optimisation within the TMA | PJ.02-01 - Wake Turbulence Separation Optimization | PJ02-01 Solution aims to optimize wake turbulence separation minima for arrivals and departures to enhance airport runway throughput. It focuses on development of: - wake separations reductions based on weather and static aircraft characteristics; - separation delivery support tool for ATCOs; - wake risk monitoring function (ground and airborne); - wake vortex decay enhancing devices.
PJ.01-02 - Use of Arrival and Departure Management Information for Traffic Optimisation within the TMA | PJ.02-08 - Traffic optimisation on single and multiple runway airports | Traffic optimisation on single and multiple runway airports provides tower and approach controllers with system support to optimise runway operations arrival and/or departure spacing and make the best use of minimum separations, runway occupancy, runway capacity and airport capacity.
PJ.01-02 - Use of Arrival and Departure Management Information for Traffic Optimisation within the TMA | PJ.04-02 - Enhanced Collaborative Airport Performance Management | This solution builds on work performed in SESAR 1 and moves towards the collaborative management of airport performance, especially in degraded situations. Enhanced collaborative airport performance management will be facilitated by access to real-time information captured in the form of performance dashboards showing "what has happened", "what is happening" but importantly "what is predicted to happen" ¿ including the identification of trends and potential performance deviations. The importance of demand and capacity balancing across the different airport processes and infrastructure elements will be captured within the Solution where work performed in SESAR 1 focussing solely on the runway will be extended.
PJ.01-02 - Use of Arrival and Departure Management Information for Traffic Optimisation within the TMA | PJ.06-02 - Management of Performance-Based Free Routing in Lower Airspace | Management of Performance-Based Free Routing in lower airspace sees the application of FRA for airspace users beyond the PCP expectations (below FL310), improving predictability, efficiency and flexibility for a wider range of different airspace users.
PJ.01-02 - Use of Arrival and Departure Management Information for Traffic Optimisation within the TMA | PJ.09-02 - Integrated Local DCB Processes | Integrated Local DCB Processes see the seamless integration of local network management with extended ATC planning and arrival management activities in shortterm and execution phases. It represents the core functionality for the Integrated Network ATM Planning (INAP) process through an enhanced Local DCB tool set. The solution will improve the efficiency of ATM resource management, as well as the effectiveness of complexity resolutions by closing the gap between local network management and extended ATC planning.
PJ.01-02 - Use of Arrival and Departure Management Information for Traffic Optimisation within the TMA | PJ.09-03 - Collaborative Network Management Functions | Collaborative Network Management Functions allow for network management based on transparency, performance targets and agreed control mechanisms. The solution enables a real-time visualisation of the evolving AOP/NOP planning environment (such as demand pattern and capacity bottlenecks) to support airspace user and local planning activities. Network Operations planning and execution is managed by an agreed set of rules and procedures (including what-if), guiding subsidiary DCB and UDPP measures under consideration of trade-offs and network performance targets. Collaborative 4D constraints management integrates AUs priorities and preferences, reconciliation of DCB measures with Airports, ACCs, AU and NM, relying on the Multiple Constraints Resolver process.
PJ.01-02 - Use of Arrival and Departure Management Information for Traffic Optimisation within the TMA | PJ.16-04 - Workstation, Controller productivity | Workstation, Controller Productivity sees the development of new human machine interface (HMI) interaction modes in relation to other SESAR Solutions for air traffic control centers and towers. This includes new user interface technologies, such as automatic speech recognition, multi-touch inputs, attention guidance, user profile management systems, and qualification of virtualization of the CWP.
PJ.01-03A - Improved Parallel Operations
PJ.01-03B - Dynamic E-TMA for Advanced Continuous Climb and Descent Operations
PJ.01-05 - Airborne Spacing Flight Deck Interval Management | #16 - ASAS Spacing applications Remain behind and Merge behind | The ASAS Sequencing and Merging application require the flight crew to achieve and maintain a given spacing with a designated aircraft, as specified in the new ATC instructions. The spacing could be in time or in distance. Although the flight crew is given a new task, separation provision is still the controller's responsibility and applicable separation minima are unchanged
PJ.01-05 - Airborne Spacing Flight Deck Interval Management | PJ.14-02-01 - FCI Terrestrial Data Link | Future Communication Infrastructure (FCI) Terrestrial Data Link which includes L-band digital aeronautical communications system (L-DACS) and digital voice
PJ.01-05 - Airborne Spacing Flight Deck Interval Management | PJ.14-04-01 - Surveillance Performance Monitoring | Surveillance Performance Monitoring notably for new surveillance systems wide area multilateration (WAM), multi-static primary surveillance radar (MSPSR), integrated CNS (ICNS), space-based ADS-B
PJ.01-05 - Airborne Spacing Flight Deck Interval Management | PJ.14-04-03 - New use and evolution of Cooperative and Non-Cooperative Surveillance | New use and evolution of Cooperative and Non-Cooperative Surveillance for ATM and A-SMGCS purposes
PJ.01-06 - Enhanced Rotorcraft operations in the TMA | #46 - SWIM Yellow Profile | To foster interoperability within the future European ATM Network (EATMN) as envisaged by SWIM, the SESAR programme developed a series of documents covering aspects such as concepts, service descriptions, templates, governance and a series of technical resources such as models. The SWIM Technological solution provides a coherent set of specifications providing essential requirements that are applicable to the standards used in the context of SWIM deployment. These documents are seen as the key elements in steering SWIM enabled systems for ensuring the interoperability; AIRM; Semantic interoperability ISRM: 3.1 Organisational interoperability SWIM TAD, profiles, SWIM TI; SWIM Technical Infrastructure (SWIM TI) and architecture shall enable technical interoperability The SWIM registry aims at improving the visibility and accessibility of ATM information and services available through SWIM. It enables service providers, consumers, and the swim governance to share a common view on SWIM. The SWIM registry provides consolidated information on services that have been implemented based on SWIM standards. Registry Technical Specification and Registry Concept of Operation documents provides information and requirements required for the implementation of SWIM registry.
PJ.01-06 - Enhanced Rotorcraft operations in the TMA | PJ.06-02 - Management of Performance-Based Free Routing in Lower Airspace | Management of Performance-Based Free Routing in lower airspace sees the application of FRA for airspace users beyond the PCP expectations (below FL310), improving predictability, efficiency and flexibility for a wider range of different airspace users.
PJ.01-06 - Enhanced Rotorcraft operations in the TMA | PJ.14-03-02 - Multi Constellation / Multi Frequency (MC/MF) GNSS | Multi Constellation / Multi Frequency (MC/MF) GNSS refers to standardisation developments for multi-constellation GNSS.
PJ.01-06 - Enhanced Rotorcraft operations in the TMA | PJ.14-04-01 - Surveillance Performance Monitoring | Surveillance Performance Monitoring notably for new surveillance systems wide area multilateration (WAM), multi-static primary surveillance radar (MSPSR), integrated CNS (ICNS), space-based ADS-B
PJ.01-06 - Enhanced Rotorcraft operations in the TMA | PJ.14-04-03 - New use and evolution of Cooperative and Non-Cooperative Surveillance | New use and evolution of Cooperative and Non-Cooperative Surveillance for ATM and A-SMGCS purposes
PJ.01-07 - Approach Improvement through Assisted Visual Separation | PJ.14-04-01 - Surveillance Performance Monitoring | Surveillance Performance Monitoring notably for new surveillance systems wide area multilateration (WAM), multi-static primary surveillance radar (MSPSR), integrated CNS (ICNS), space-based ADS-B
PJ.01-07 - Approach Improvement through Assisted Visual Separation | PJ.14-04-03 - New use and evolution of Cooperative and Non-Cooperative Surveillance | New use and evolution of Cooperative and Non-Cooperative Surveillance for ATM and A-SMGCS purposes
PJ.01-W2-01 - Next generation AMAN for 4D environment
PJ.01-W2-06 - Advanced rotorcraft operations in the TMA
PJ.01-W2-08 - Dynamic E-TMA for advanced continuous climb and descent operations and improved arrival and departure operations
PJ.02-01 - Wake Turbulence Separation Optimization | #46 - SWIM Yellow Profile | To foster interoperability within the future European ATM Network (EATMN) as envisaged by SWIM, the SESAR programme developed a series of documents covering aspects such as concepts, service descriptions, templates, governance and a series of technical resources such as models. The SWIM Technological solution provides a coherent set of specifications providing essential requirements that are applicable to the standards used in the context of SWIM deployment. These documents are seen as the key elements in steering SWIM enabled systems for ensuring the interoperability; AIRM; Semantic interoperability ISRM: 3.1 Organisational interoperability SWIM TAD, profiles, SWIM TI; SWIM Technical Infrastructure (SWIM TI) and architecture shall enable technical interoperability The SWIM registry aims at improving the visibility and accessibility of ATM information and services available through SWIM. It enables service providers, consumers, and the swim governance to share a common view on SWIM. The SWIM registry provides consolidated information on services that have been implemented based on SWIM standards. Registry Technical Specification and Registry Concept of Operation documents provides information and requirements required for the implementation of SWIM registry.
PJ.02-01 - Wake Turbulence Separation Optimization | PJ.01-02 - Use of Arrival and Departure Management Information for Traffic Optimisation within the TMA | Use of Arrival and Departure Management Information for Traffic Optimisation within the TMA sees TMA traffic managed in near real time, taking advantage of predicted demand information provided by arrival and departure management systems from one to multiple airports. This allows the identification and resolution of complex interacting traffic flows in the TMA and on the runway, through the use of AMAN and DMAN flow adjustments and ground holdings.
PJ.02-02 - Enhanced Arrival Procedures | #09 - Enhanced terminal operations with automatic RNP transition to ILS/GLS | Advanced transitions with curved procedures connecting directly to the final approach provide improved access in obstacle rich environments and reduce environmental impact. RNP transition to GLS, RNP transition to ILS.
PJ.02-02 - Enhanced Arrival Procedures | #46 - SWIM Yellow Profile | To foster interoperability within the future European ATM Network (EATMN) as envisaged by SWIM, the SESAR programme developed a series of documents covering aspects such as concepts, service descriptions, templates, governance and a series of technical resources such as models. The SWIM Technological solution provides a coherent set of specifications providing essential requirements that are applicable to the standards used in the context of SWIM deployment. These documents are seen as the key elements in steering SWIM enabled systems for ensuring the interoperability; AIRM; Semantic interoperability ISRM: 3.1 Organisational interoperability SWIM TAD, profiles, SWIM TI; SWIM Technical Infrastructure (SWIM TI) and architecture shall enable technical interoperability The SWIM registry aims at improving the visibility and accessibility of ATM information and services available through SWIM. It enables service providers, consumers, and the swim governance to share a common view on SWIM. The SWIM registry provides consolidated information on services that have been implemented based on SWIM standards. Registry Technical Specification and Registry Concept of Operation documents provides information and requirements required for the implementation of SWIM registry.
PJ.02-02 - Enhanced Arrival Procedures | PJ.14-03-01 - GBAS | GBAS sees the finalisation of the development of GBAS CAT III L1 (GBAS approach service type (GAST-D)) in order to maximise the benefits of GBAS technology down to CAT II/III minima.
PJ.02-02 - Enhanced Arrival Procedures | PJ.16-04 - Workstation, Controller productivity | Workstation, Controller Productivity sees the development of new human machine interface (HMI) interaction modes in relation to other SESAR Solutions for air traffic control centers and towers. This includes new user interface technologies, such as automatic speech recognition, multi-touch inputs, attention guidance, user profile management systems, and qualification of virtualization of the CWP.
PJ.02-03 - Minimum-Pair separations based on RSP
PJ.02-05 - Independent Rotorcraft operations at the Airport | PJ.14-03-01 - GBAS | GBAS sees the finalisation of the development of GBAS CAT III L1 (GBAS approach service type (GAST-D)) in order to maximise the benefits of GBAS technology down to CAT II/III minima.
PJ.02-06 - Improved Access into Secondary Airports in Low Visibility Conditions | #46 - SWIM Yellow Profile | To foster interoperability within the future European ATM Network (EATMN) as envisaged by SWIM, the SESAR programme developed a series of documents covering aspects such as concepts, service descriptions, templates, governance and a series of technical resources such as models. The SWIM Technological solution provides a coherent set of specifications providing essential requirements that are applicable to the standards used in the context of SWIM deployment. These documents are seen as the key elements in steering SWIM enabled systems for ensuring the interoperability; AIRM; Semantic interoperability ISRM: 3.1 Organisational interoperability SWIM TAD, profiles, SWIM TI; SWIM Technical Infrastructure (SWIM TI) and architecture shall enable technical interoperability The SWIM registry aims at improving the visibility and accessibility of ATM information and services available through SWIM. It enables service providers, consumers, and the swim governance to share a common view on SWIM. The SWIM registry provides consolidated information on services that have been implemented based on SWIM standards. Registry Technical Specification and Registry Concept of Operation documents provides information and requirements required for the implementation of SWIM registry.
PJ.02-06 - Improved Access into Secondary Airports in Low Visibility Conditions | PJ.03a-04 - Enhanced Visual Operations | Enhanced Visual Operations refers to enhanced vision systems (EVS) and synthetic vision systems (SVS), which will be developed to enable more efficient taxi, take-off and landing operations in LVC. This is applicable to all platforms : even if main airline platforms have autoland capabilities to facilitate approaches in LVC, they have no capability to facilitate taxi and take-off in order to maintain airport capacity.
PJ.02-08 - Traffic optimisation on single and multiple runway airports | #15 - Integrated and throughput-optimised sequence of arrivals and departures | Fully integrated and throughput-optimised sequence of arrivals and departures for the same runway (or for dependent runways) is set up by an algorithm considering minimum separations. The sequence is characterised by high planning stability and all controllers working towards establishing the plan. Thus, in addition to arrival metering and pre-departure sequencing, controllers will follow Target Take Off Time (TTOT) and the Target Landing Time (TLDT) as closely as possible. Feeder controllers will provide the required gaps in the arrival sequence to allow for the respective departure flights
PJ.02-08 - Traffic optimisation on single and multiple runway airports | #46 - SWIM Yellow Profile | To foster interoperability within the future European ATM Network (EATMN) as envisaged by SWIM, the SESAR programme developed a series of documents covering aspects such as concepts, service descriptions, templates, governance and a series of technical resources such as models. The SWIM Technological solution provides a coherent set of specifications providing essential requirements that are applicable to the standards used in the context of SWIM deployment. These documents are seen as the key elements in steering SWIM enabled systems for ensuring the interoperability; AIRM; Semantic interoperability ISRM: 3.1 Organisational interoperability SWIM TAD, profiles, SWIM TI; SWIM Technical Infrastructure (SWIM TI) and architecture shall enable technical interoperability The SWIM registry aims at improving the visibility and accessibility of ATM information and services available through SWIM. It enables service providers, consumers, and the swim governance to share a common view on SWIM. The SWIM registry provides consolidated information on services that have been implemented based on SWIM standards. Registry Technical Specification and Registry Concept of Operation documents provides information and requirements required for the implementation of SWIM registry.
PJ.02-08 - Traffic optimisation on single and multiple runway airports | PJ.01-02 - Use of Arrival and Departure Management Information for Traffic Optimisation within the TMA | Use of Arrival and Departure Management Information for Traffic Optimisation within the TMA sees TMA traffic managed in near real time, taking advantage of predicted demand information provided by arrival and departure management systems from one to multiple airports. This allows the identification and resolution of complex interacting traffic flows in the TMA and on the runway, through the use of AMAN and DMAN flow adjustments and ground holdings.
PJ.02-11 - Enhanced Terminal Area for efficient curved operations | #09 - Enhanced terminal operations with automatic RNP transition to ILS/GLS | Advanced transitions with curved procedures connecting directly to the final approach provide improved access in obstacle rich environments and reduce environmental impact. RNP transition to GLS, RNP transition to ILS.
PJ.02-11 - Enhanced Terminal Area for efficient curved operations | PJ.14-03-01 - GBAS | GBAS sees the finalisation of the development of GBAS CAT III L1 (GBAS approach service type (GAST-D)) in order to maximise the benefits of GBAS technology down to CAT II/III minima.
PJ.02-W2-04 - Advanced geometric GNSS based procedures in the TMA
PJ.02-W2-14 - Evolution of separation minima for increased runway throughput
PJ.02-W2-17 - Improved access to secondary airports
PJ.02-W2-21 - Digital evolution of integrated surface management
PJ.02-W2-25 - Safety support tools for avoiding runway excursions
PJ.03a-01 - Enhanced Guidance Assistance to Aircraft and Vehicles on the Airport Surface Combined with Routing | #04 - Enhanced Traffic Situational Awareness and Airport Safety Nets for the vehicle drivers | Operational requirements and technical specifications to detect a risk of collision between a vehicle with aircraft and the infringement of restricted or closed areas. The Vehicle Driver is provided with the appropriate alert, either generated by the on-board system or uplinked from the controller airport safety net.
PJ.03a-01 - Enhanced Guidance Assistance to Aircraft and Vehicles on the Airport Surface Combined with Routing | #26 - Manual taxi routing function | Provision to the Flight Crew of a mean to display taxi routes on an Airport Moving map (already displaying the airport layout (taxiways, runways, fixed obstacles), as well as the own aircraft position)
PJ.03a-01 - Enhanced Guidance Assistance to Aircraft and Vehicles on the Airport Surface Combined with Routing | #46 - SWIM Yellow Profile | To foster interoperability within the future European ATM Network (EATMN) as envisaged by SWIM, the SESAR programme developed a series of documents covering aspects such as concepts, service descriptions, templates, governance and a series of technical resources such as models. The SWIM Technological solution provides a coherent set of specifications providing essential requirements that are applicable to the standards used in the context of SWIM deployment. These documents are seen as the key elements in steering SWIM enabled systems for ensuring the interoperability; AIRM; Semantic interoperability ISRM: 3.1 Organisational interoperability SWIM TAD, profiles, SWIM TI; SWIM Technical Infrastructure (SWIM TI) and architecture shall enable technical interoperability The SWIM registry aims at improving the visibility and accessibility of ATM information and services available through SWIM. It enables service providers, consumers, and the swim governance to share a common view on SWIM. The SWIM registry provides consolidated information on services that have been implemented based on SWIM standards. Registry Technical Specification and Registry Concept of Operation documents provides information and requirements required for the implementation of SWIM registry.
PJ.03a-01 - Enhanced Guidance Assistance to Aircraft and Vehicles on the Airport Surface Combined with Routing | PJ.03a-03 - Enhanced navigation and accuracy in low visibility conditions (LVC) on the airport surface | Enhanced navigation and accuracy in low visibility conditions (LVC) on the airport surface refers to the improved accuracy and availability of aircraft navigation during taxi operations in LVC by using different technologies such as augmented GNSS and/or hybridization of INS and/or alternative sources of navigation.
PJ.03a-01 - Enhanced Guidance Assistance to Aircraft and Vehicles on the Airport Surface Combined with Routing | PJ.03b-01 - Enhanced Airport Safety Nets for Controllers | Enhanced Airport Safety Nets for Controllers: Safety alerts for controllers detect potential and actual conflicting situations, incursions and non-conformance to procedures or ATC clearances, involving mobiles (and stationary traffic) on runways, taxiways and in the apron/stand/gate area as well as unauthorised/unidentified traffic. Controllers are provided in all cases with the appropriate alerts.
PJ.03a-01 - Enhanced Guidance Assistance to Aircraft and Vehicles on the Airport Surface Combined with Routing | PJ.03b-03 - Conformance Monitoring Safety Net for Pilots | Conformance monitoring safety net for Pilots provides to the Flight Crew the Conformance monitoring safety alerts generated by the on-board system when the system detects a non-compliance with airport configuration (e.g. closed runway, non-compliant taxiway, restricted area) as well as non-conformance to procedure or clearances.
PJ.03a-01 - Enhanced Guidance Assistance to Aircraft and Vehicles on the Airport Surface Combined with Routing | PJ.03b-05 - Traffic Alerts for Pilots for Airport Operations | Traffic Alerts for pilots for airports operations refer to enhancing on-board systems in order to detect risks of collision with other traffic during runway and taxiway operations. In all cases the flight crew are provided with appropriate alerts.
PJ.03a-01 - Enhanced Guidance Assistance to Aircraft and Vehicles on the Airport Surface Combined with Routing | PJ.07-01 - AU Processes for Trajectory Definition | As specified in the latest FF-ICE Provisions: “The FF-ICE Planning Service is provided to facilitate ATM and operator planning for flights in airspaces where significant constraints exist, and/or where air traffic demand at times exceeds, or is expected to exceed, the declared capacity of the air traffic control services concerned. The Planning Service shall provide operational acceptability, applicable constraints and, when possible, viable alternatives in response to submitted flight plan information” The request for the FF-ICE Planning Service is an option for the airspace user, but it is highly recommended when the flight is planned to traverse airspace of medium or high traffic complexity, or depart/land at airports having to manage high complexity departures and arrivals. It is also up to the airspace user to decide for which category of flights (short-haul, long-haul etc) will request the service, depending on the benefits that this will bring according to prior airspace user’s business analysis. The provision of the Planning Service introduces a new phase in the flight planning process where a preliminary flight plan is prepared in coordination, via a CDM process, with the Planning Service provider for operational acceptance prior to flight plan filing and distribution to the relevant ATC Units. This solution is focusing on refining operational requirements for the Planning Service, so as to provide additional benefits to the Airspace Users for requesting the Planning Service from the Network Management Function, with the assumption that the Network Management Function will become the FF-ICE Planning Service Provider for the ICAO European Region. This solution includes refining timing operational requirements for submitting preliminary flight plan desired 4D trajectory information to the Network Management Function, so as to improve the outcome of the ATFCM/ASM process for the benefit of the Airspace User. This solution also includes detailing operational requirements for the provision of ATFCM measures/constraints, their impact on the Airspace User’s desired 4D trajectory and the expected behaviour from the Airspace User upon notification of this information and in particular if the Airspace User would like to engage in a 4D trajectory negotiation process. This solution also analyses the provision of enriched DCB information like Hotspots and Congestion Level Indicators along alternative (negotiating) 4D trajectories that the Airspace User may submit to the Network Management Function during a 4D trajectory negotiation; this enriched DCB feedback could assist the Airspace User’s alternative 4D trajectory choice following a 4D trajectory negotiation.
PJ.03a-01 - Enhanced Guidance Assistance to Aircraft and Vehicles on the Airport Surface Combined with Routing | PJ.07-02 - AU Fleet Prioritization and Preferences (UDPP) | Airspace Users' Fleet Prioritisation and Preferences (UDPP) sees the extension of airspace user capabilities, through the UDPP, allowing them to recommend a priority order request to the NM and appropriate airport authorities for flights affected by delays on departure, arrival and en-route, and to share preferences with other ATM stakeholders in capacity-constrained situations (CCS).
PJ.03a-03 - Enhanced navigation and accuracy in low visibility conditions (LVC) on the airport surface | #46 - SWIM Yellow Profile | To foster interoperability within the future European ATM Network (EATMN) as envisaged by SWIM, the SESAR programme developed a series of documents covering aspects such as concepts, service descriptions, templates, governance and a series of technical resources such as models. The SWIM Technological solution provides a coherent set of specifications providing essential requirements that are applicable to the standards used in the context of SWIM deployment. These documents are seen as the key elements in steering SWIM enabled systems for ensuring the interoperability; AIRM; Semantic interoperability ISRM: 3.1 Organisational interoperability SWIM TAD, profiles, SWIM TI; SWIM Technical Infrastructure (SWIM TI) and architecture shall enable technical interoperability The SWIM registry aims at improving the visibility and accessibility of ATM information and services available through SWIM. It enables service providers, consumers, and the swim governance to share a common view on SWIM. The SWIM registry provides consolidated information on services that have been implemented based on SWIM standards. Registry Technical Specification and Registry Concept of Operation documents provides information and requirements required for the implementation of SWIM registry.
PJ.03a-03 - Enhanced navigation and accuracy in low visibility conditions (LVC) on the airport surface | PJ.03a-01 - Enhanced Guidance Assistance to Aircraft and Vehicles on the Airport Surface Combined with Routing | Enhanced Guidance Assistance to Aircraft and Vehicles on the Airport Surface Combined with Routing sees the extension of the A-SMGCS routing function to avoid potential traffic conflicts, an improved use of AMAN and DMAN information and integration with total airport management procedures. It includes the exchange of virtual stop bar identifier and status between ATCOs and flight crews to improve safety in low visibility conditions. The exchange of information between ATC and vehicles/aircrafts will be improved with the use of airport data link and other guidance means.
PJ.03a-03 - Enhanced navigation and accuracy in low visibility conditions (LVC) on the airport surface | PJ.03a-04 - Enhanced Visual Operations | Enhanced Visual Operations refers to enhanced vision systems (EVS) and synthetic vision systems (SVS), which will be developed to enable more efficient taxi, take-off and landing operations in LVC. This is applicable to all platforms : even if main airline platforms have autoland capabilities to facilitate approaches in LVC, they have no capability to facilitate taxi and take-off in order to maintain airport capacity.
PJ.03a-03 - Enhanced navigation and accuracy in low visibility conditions (LVC) on the airport surface | PJ.14-03-01 - GBAS | GBAS sees the finalisation of the development of GBAS CAT III L1 (GBAS approach service type (GAST-D)) in order to maximise the benefits of GBAS technology down to CAT II/III minima.
PJ.03a-03 - Enhanced navigation and accuracy in low visibility conditions (LVC) on the airport surface | PJ.14-03-04 - RNP 1 reversion based on DME/DME | This solution provides fallback capabilities in case of GNSS unavailability. In short term, this capability will be based on DME/DME positioning.
PJ.03a-03 - Enhanced navigation and accuracy in low visibility conditions (LVC) on the airport surface | PJ.14-04-01 - Surveillance Performance Monitoring | Surveillance Performance Monitoring notably for new surveillance systems wide area multilateration (WAM), multi-static primary surveillance radar (MSPSR), integrated CNS (ICNS), space-based ADS-B
PJ.03a-04 - Enhanced Visual Operations | #46 - SWIM Yellow Profile | To foster interoperability within the future European ATM Network (EATMN) as envisaged by SWIM, the SESAR programme developed a series of documents covering aspects such as concepts, service descriptions, templates, governance and a series of technical resources such as models. The SWIM Technological solution provides a coherent set of specifications providing essential requirements that are applicable to the standards used in the context of SWIM deployment. These documents are seen as the key elements in steering SWIM enabled systems for ensuring the interoperability; AIRM; Semantic interoperability ISRM: 3.1 Organisational interoperability SWIM TAD, profiles, SWIM TI; SWIM Technical Infrastructure (SWIM TI) and architecture shall enable technical interoperability The SWIM registry aims at improving the visibility and accessibility of ATM information and services available through SWIM. It enables service providers, consumers, and the swim governance to share a common view on SWIM. The SWIM registry provides consolidated information on services that have been implemented based on SWIM standards. Registry Technical Specification and Registry Concept of Operation documents provides information and requirements required for the implementation of SWIM registry.
PJ.03a-04 - Enhanced Visual Operations | PJ.02-06 - Improved Access into Secondary Airports in Low Visibility Conditions | Improved access into secondary (small / medium) airports in low visibility conditions will be possible thanks to the development of concepts and equipment that enhance availability and accessibility without the need of major capital investments. Augmented global navigation satellite system (GNSS) - based landing systems & procedures or alternative ground surveillance for use in TWR service provision will support the availability of secondary airports.
PJ.03a-04 - Enhanced Visual Operations | PJ.03a-03 - Enhanced navigation and accuracy in low visibility conditions (LVC) on the airport surface | Enhanced navigation and accuracy in low visibility conditions (LVC) on the airport surface refers to the improved accuracy and availability of aircraft navigation during taxi operations in LVC by using different technologies such as augmented GNSS and/or hybridization of INS and/or alternative sources of navigation.
PJ.03a-04 - Enhanced Visual Operations | PJ.14-04-01 - Surveillance Performance Monitoring | Surveillance Performance Monitoring notably for new surveillance systems wide area multilateration (WAM), multi-static primary surveillance radar (MSPSR), integrated CNS (ICNS), space-based ADS-B
PJ.03a-04 - Enhanced Visual Operations | PJ.14-04-03 - New use and evolution of Cooperative and Non-Cooperative Surveillance | New use and evolution of Cooperative and Non-Cooperative Surveillance for ATM and A-SMGCS purposes
PJ.03a-09 - Surface operations by RPAS | PJ.10-05 - IFR RPAS Integration | IFR RPAS Integration provides the procedural and technological means to safely integrate RPAS traffic in a non-segregated controlled airspace (En-Route and Terminal ATM areas), complying with ATC instruction.
PJ.03b-01 - Enhanced Airport Safety Nets for Controllers | #02 - Airport Safety Nets for controllers: conformance monitoring alerts and detection of conflicting ATC clearances | Operational requirements and technical specification for a system that detects conflicting ATC clearances during runway operations, and non-conformance to procedures or clearances for traffic on runways, taxiways and in the apron/stand/gate area. The system will provide to the appropriate indications and alerts to controllers. The specific list of alerts will be completed at a later stage
PJ.03b-01 - Enhanced Airport Safety Nets for Controllers | #22 - Automated Assistance to Controller for Surface Movement Planning and Routing | Route Planning function of A-SMGCS that relies on an automatic taxi route generator which uses: - Airport layout description - Flight plan information (e.g. aircraft type, destination stand), - Known operational constraints (e.g. closed taxiways) and CDM data (e.g. TSAT) These routes are stored in the A-FDPS and can be displayed on the controller working position. ATCO can graphically edit the routes, to match taxi clearances given to mobile. For each taxi route, the Route Planning function computes an estimated taxi time (stored by A-FDPS)
PJ.03b-01 - Enhanced Airport Safety Nets for Controllers | #23 - D-TAXI service for CPDLC application | Use of data link communications between the Tower Controllers and the flight crew during surface movement. It is based on the D-TAXI service from the CPDLC application, as standardised by RTCA SC214/EUROCAE WG78 (DO-350 & DO-351). It also includes the access to this service for end users, through the Tower CWP for the ATCO and through the aircraft DCDU for the flight crew
PJ.03b-01 - Enhanced Airport Safety Nets for Controllers | #26 - Manual taxi routing function | Provision to the Flight Crew of a mean to display taxi routes on an Airport Moving map (already displaying the airport layout (taxiways, runways, fixed obstacles), as well as the own aircraft position)
PJ.03b-01 - Enhanced Airport Safety Nets for Controllers | #48 - Virtual Block Control in LVPs | In low visibility conditions, the tower controller working positions are provided with Virtual Stop Bars (VSB) to improve low visibility operations and enhance controllers' situational awareness. Virtual Stop Bars can be used by the controller to reduce block-sizes once procedural control applies. Additional controller safety nets will be available to indicate violations of Stop Bars (including Virtual Stop Bars) and to monitor aircraft for any kind of unauthorized movement (Watch Dog).
PJ.03b-01 - Enhanced Airport Safety Nets for Controllers | PJ.03a-01 - Enhanced Guidance Assistance to Aircraft and Vehicles on the Airport Surface Combined with Routing | Enhanced Guidance Assistance to Aircraft and Vehicles on the Airport Surface Combined with Routing sees the extension of the A-SMGCS routing function to avoid potential traffic conflicts, an improved use of AMAN and DMAN information and integration with total airport management procedures. It includes the exchange of virtual stop bar identifier and status between ATCOs and flight crews to improve safety in low visibility conditions. The exchange of information between ATC and vehicles/aircrafts will be improved with the use of airport data link and other guidance means.
PJ.03b-01 - Enhanced Airport Safety Nets for Controllers | PJ.14-04-01 - Surveillance Performance Monitoring | Surveillance Performance Monitoring notably for new surveillance systems wide area multilateration (WAM), multi-static primary surveillance radar (MSPSR), integrated CNS (ICNS), space-based ADS-B
PJ.03b-01 - Enhanced Airport Safety Nets for Controllers | PJ.14-04-03 - New use and evolution of Cooperative and Non-Cooperative Surveillance | New use and evolution of Cooperative and Non-Cooperative Surveillance for ATM and A-SMGCS purposes
PJ.03b-03 - Conformance Monitoring Safety Net for Pilots | #22 - Automated Assistance to Controller for Surface Movement Planning and Routing | Route Planning function of A-SMGCS that relies on an automatic taxi route generator which uses: - Airport layout description - Flight plan information (e.g. aircraft type, destination stand), - Known operational constraints (e.g. closed taxiways) and CDM data (e.g. TSAT) These routes are stored in the A-FDPS and can be displayed on the controller working position. ATCO can graphically edit the routes, to match taxi clearances given to mobile. For each taxi route, the Route Planning function computes an estimated taxi time (stored by A-FDPS)
PJ.03b-03 - Conformance Monitoring Safety Net for Pilots | #23 - D-TAXI service for CPDLC application | Use of data link communications between the Tower Controllers and the flight crew during surface movement. It is based on the D-TAXI service from the CPDLC application, as standardised by RTCA SC214/EUROCAE WG78 (DO-350 & DO-351). It also includes the access to this service for end users, through the Tower CWP for the ATCO and through the aircraft DCDU for the flight crew
PJ.03b-03 - Conformance Monitoring Safety Net for Pilots | PJ.03a-01 - Enhanced Guidance Assistance to Aircraft and Vehicles on the Airport Surface Combined with Routing | Enhanced Guidance Assistance to Aircraft and Vehicles on the Airport Surface Combined with Routing sees the extension of the A-SMGCS routing function to avoid potential traffic conflicts, an improved use of AMAN and DMAN information and integration with total airport management procedures. It includes the exchange of virtual stop bar identifier and status between ATCOs and flight crews to improve safety in low visibility conditions. The exchange of information between ATC and vehicles/aircrafts will be improved with the use of airport data link and other guidance means.
PJ.03b-03 - Conformance Monitoring Safety Net for Pilots | PJ.14-04-01 - Surveillance Performance Monitoring | Surveillance Performance Monitoring notably for new surveillance systems wide area multilateration (WAM), multi-static primary surveillance radar (MSPSR), integrated CNS (ICNS), space-based ADS-B
PJ.03b-05 - Traffic Alerts for Pilots for Airport Operations | PJ.03a-01 - Enhanced Guidance Assistance to Aircraft and Vehicles on the Airport Surface Combined with Routing | Enhanced Guidance Assistance to Aircraft and Vehicles on the Airport Surface Combined with Routing sees the extension of the A-SMGCS routing function to avoid potential traffic conflicts, an improved use of AMAN and DMAN information and integration with total airport management procedures. It includes the exchange of virtual stop bar identifier and status between ATCOs and flight crews to improve safety in low visibility conditions. The exchange of information between ATC and vehicles/aircrafts will be improved with the use of airport data link and other guidance means.
PJ.03b-06 - Safety support tools for avoiding runway excursions
PJ.04-01 - Enhanced Collaborative Airport Performance Planning and Monitoring | #20 - Collaborative NOP for Step 1 | A Collaborative NOP Information structure (information model, classification by types of actions, influencers, performance objectives, relationships between actions, objectives, issues, etc.) will be available. The Collaborative NOP will be updated through data exchanges between Network Manager and stakeholders systems to the required level of service. This will enable the Network Manager and stakeholders to prepare and share operational decisions (e.g. TTA, STAM) and their justifications in real-time.
PJ.04-01 - Enhanced Collaborative Airport Performance Planning and Monitoring | #21 - Airport Operations Plan and AOP-NOP Seamless Integration | Airport Operations Plan (AOP) and Integration of airports into ATM (AOP-NOP Integration) through Monitoring of Airport Transit View and Collaborative Airport Performance Management. The Airport Operations Management provides processes & tools to maintain airport performance for normal, adverse & exceptional operating conditions based on four services: - Steer Airport Performance: establish the performance goals - Monitor Airport Performance: monitor performance against the goals - Manage Airport Performance: take action if performance deviates from the goals - Perform Post-Operations Analysis: continuous feedback & learning cycle It relies on an increased scope and timescale of data shared between AOP and NOP
PJ.04-01 - Enhanced Collaborative Airport Performance Planning and Monitoring | #46 - SWIM Yellow Profile | To foster interoperability within the future European ATM Network (EATMN) as envisaged by SWIM, the SESAR programme developed a series of documents covering aspects such as concepts, service descriptions, templates, governance and a series of technical resources such as models. The SWIM Technological solution provides a coherent set of specifications providing essential requirements that are applicable to the standards used in the context of SWIM deployment. These documents are seen as the key elements in steering SWIM enabled systems for ensuring the interoperability; AIRM; Semantic interoperability ISRM: 3.1 Organisational interoperability SWIM TAD, profiles, SWIM TI; SWIM Technical Infrastructure (SWIM TI) and architecture shall enable technical interoperability The SWIM registry aims at improving the visibility and accessibility of ATM information and services available through SWIM. It enables service providers, consumers, and the swim governance to share a common view on SWIM. The SWIM registry provides consolidated information on services that have been implemented based on SWIM standards. Registry Technical Specification and Registry Concept of Operation documents provides information and requirements required for the implementation of SWIM registry.
PJ.04-01 - Enhanced Collaborative Airport Performance Planning and Monitoring | PJ.07-02 - AU Fleet Prioritization and Preferences (UDPP) | Airspace Users' Fleet Prioritisation and Preferences (UDPP) sees the extension of airspace user capabilities, through the UDPP, allowing them to recommend a priority order request to the NM and appropriate airport authorities for flights affected by delays on departure, arrival and en-route, and to share preferences with other ATM stakeholders in capacity-constrained situations (CCS).
PJ.04-02 - Enhanced Collaborative Airport Performance Management | #18 - CTOT and TTA | Transition from CTOT to CTOT & TTA Consideration of TTA at Network Manager level for traffic planning activities (ATFCM measures) and distribution of the TTA through NOP in particular to the airport of destination for integration in the AMAN.
PJ.04-02 - Enhanced Collaborative Airport Performance Management | #20 - Collaborative NOP for Step 1 | A Collaborative NOP Information structure (information model, classification by types of actions, influencers, performance objectives, relationships between actions, objectives, issues, etc.) will be available. The Collaborative NOP will be updated through data exchanges between Network Manager and stakeholders systems to the required level of service. This will enable the Network Manager and stakeholders to prepare and share operational decisions (e.g. TTA, STAM) and their justifications in real-time.
PJ.04-02 - Enhanced Collaborative Airport Performance Management | #21 - Airport Operations Plan and AOP-NOP Seamless Integration | Airport Operations Plan (AOP) and Integration of airports into ATM (AOP-NOP Integration) through Monitoring of Airport Transit View and Collaborative Airport Performance Management. The Airport Operations Management provides processes & tools to maintain airport performance for normal, adverse & exceptional operating conditions based on four services: - Steer Airport Performance: establish the performance goals - Monitor Airport Performance: monitor performance against the goals - Manage Airport Performance: take action if performance deviates from the goals - Perform Post-Operations Analysis: continuous feedback & learning cycle It relies on an increased scope and timescale of data shared between AOP and NOP
PJ.04-02 - Enhanced Collaborative Airport Performance Management | #46 - SWIM Yellow Profile | To foster interoperability within the future European ATM Network (EATMN) as envisaged by SWIM, the SESAR programme developed a series of documents covering aspects such as concepts, service descriptions, templates, governance and a series of technical resources such as models. The SWIM Technological solution provides a coherent set of specifications providing essential requirements that are applicable to the standards used in the context of SWIM deployment. These documents are seen as the key elements in steering SWIM enabled systems for ensuring the interoperability; AIRM; Semantic interoperability ISRM: 3.1 Organisational interoperability SWIM TAD, profiles, SWIM TI; SWIM Technical Infrastructure (SWIM TI) and architecture shall enable technical interoperability The SWIM registry aims at improving the visibility and accessibility of ATM information and services available through SWIM. It enables service providers, consumers, and the swim governance to share a common view on SWIM. The SWIM registry provides consolidated information on services that have been implemented based on SWIM standards. Registry Technical Specification and Registry Concept of Operation documents provides information and requirements required for the implementation of SWIM registry.
PJ.04-02 - Enhanced Collaborative Airport Performance Management | PJ.01-01 - Extended Arrival Management with overlapping AMAN operations and interaction with DCB and CTA | Extended Arrival Management with overlapping AMAN operations and interaction with DCB integrates information from multiple arrival management systems, enabled by SWIM, operating out to extended ranges into en-route sectors using local traffic/sector information and balancing the needs of each AMAN. The solution addresses the interaction between Traffic Synchronisation and DCB, including the identification of integration needs, and CTA in high density/complexity TMAs
PJ.04-02 - Enhanced Collaborative Airport Performance Management | PJ.01-02 - Use of Arrival and Departure Management Information for Traffic Optimisation within the TMA | Use of Arrival and Departure Management Information for Traffic Optimisation within the TMA sees TMA traffic managed in near real time, taking advantage of predicted demand information provided by arrival and departure management systems from one to multiple airports. This allows the identification and resolution of complex interacting traffic flows in the TMA and on the runway, through the use of AMAN and DMAN flow adjustments and ground holdings.
PJ.04-02 - Enhanced Collaborative Airport Performance Management | PJ.07-01 - AU Processes for Trajectory Definition | As specified in the latest FF-ICE Provisions: “The FF-ICE Planning Service is provided to facilitate ATM and operator planning for flights in airspaces where significant constraints exist, and/or where air traffic demand at times exceeds, or is expected to exceed, the declared capacity of the air traffic control services concerned. The Planning Service shall provide operational acceptability, applicable constraints and, when possible, viable alternatives in response to submitted flight plan information” The request for the FF-ICE Planning Service is an option for the airspace user, but it is highly recommended when the flight is planned to traverse airspace of medium or high traffic complexity, or depart/land at airports having to manage high complexity departures and arrivals. It is also up to the airspace user to decide for which category of flights (short-haul, long-haul etc) will request the service, depending on the benefits that this will bring according to prior airspace user’s business analysis. The provision of the Planning Service introduces a new phase in the flight planning process where a preliminary flight plan is prepared in coordination, via a CDM process, with the Planning Service provider for operational acceptance prior to flight plan filing and distribution to the relevant ATC Units. This solution is focusing on refining operational requirements for the Planning Service, so as to provide additional benefits to the Airspace Users for requesting the Planning Service from the Network Management Function, with the assumption that the Network Management Function will become the FF-ICE Planning Service Provider for the ICAO European Region. This solution includes refining timing operational requirements for submitting preliminary flight plan desired 4D trajectory information to the Network Management Function, so as to improve the outcome of the ATFCM/ASM process for the benefit of the Airspace User. This solution also includes detailing operational requirements for the provision of ATFCM measures/constraints, their impact on the Airspace User’s desired 4D trajectory and the expected behaviour from the Airspace User upon notification of this information and in particular if the Airspace User would like to engage in a 4D trajectory negotiation process. This solution also analyses the provision of enriched DCB information like Hotspots and Congestion Level Indicators along alternative (negotiating) 4D trajectories that the Airspace User may submit to the Network Management Function during a 4D trajectory negotiation; this enriched DCB feedback could assist the Airspace User’s alternative 4D trajectory choice following a 4D trajectory negotiation.
PJ.04-02 - Enhanced Collaborative Airport Performance Management | PJ.07-02 - AU Fleet Prioritization and Preferences (UDPP) | Airspace Users' Fleet Prioritisation and Preferences (UDPP) sees the extension of airspace user capabilities, through the UDPP, allowing them to recommend a priority order request to the NM and appropriate airport authorities for flights affected by delays on departure, arrival and en-route, and to share preferences with other ATM stakeholders in capacity-constrained situations (CCS).
PJ.04-02 - Enhanced Collaborative Airport Performance Management | PJ.09-03 - Collaborative Network Management Functions | Collaborative Network Management Functions allow for network management based on transparency, performance targets and agreed control mechanisms. The solution enables a real-time visualisation of the evolving AOP/NOP planning environment (such as demand pattern and capacity bottlenecks) to support airspace user and local planning activities. Network Operations planning and execution is managed by an agreed set of rules and procedures (including what-if), guiding subsidiary DCB and UDPP measures under consideration of trade-offs and network performance targets. Collaborative 4D constraints management integrates AUs priorities and preferences, reconciliation of DCB measures with Airports, ACCs, AU and NM, relying on the Multiple Constraints Resolver process.
PJ.04-02 - Enhanced Collaborative Airport Performance Management | PJ.15-01 - Sub-regional Demand Capacity Balancing Service | The Sub-regional Demand Capacity Balancing Service aims at facilitating an improved usage of the airspace at sub-regional level and facilitate tactical interventions when necessary, ensuring that any potential disruptions could be correctly managed. The scope also includes an AOP Common Service to facilitate the integration of AOP information into the NOP.
PJ.04-W2-28 - Enhanced Collaborative Airport Performance Planning and Monitoring
PJ.04-W2-29 - Digital Collaborative Airport Performance Management
PJ.05-02 - Multiple Remote Tower Module | #46 - SWIM Yellow Profile | To foster interoperability within the future European ATM Network (EATMN) as envisaged by SWIM, the SESAR programme developed a series of documents covering aspects such as concepts, service descriptions, templates, governance and a series of technical resources such as models. The SWIM Technological solution provides a coherent set of specifications providing essential requirements that are applicable to the standards used in the context of SWIM deployment. These documents are seen as the key elements in steering SWIM enabled systems for ensuring the interoperability; AIRM; Semantic interoperability ISRM: 3.1 Organisational interoperability SWIM TAD, profiles, SWIM TI; SWIM Technical Infrastructure (SWIM TI) and architecture shall enable technical interoperability The SWIM registry aims at improving the visibility and accessibility of ATM information and services available through SWIM. It enables service providers, consumers, and the swim governance to share a common view on SWIM. The SWIM registry provides consolidated information on services that have been implemented based on SWIM standards. Registry Technical Specification and Registry Concept of Operation documents provides information and requirements required for the implementation of SWIM registry.
PJ.05-02 - Multiple Remote Tower Module | #52 - Remote Tower for two low density aerodromes | Remotely provided Air Traffic services for two low density aerodromes (small Size). Aerodrome Control Service or Aerodrome Flight Information Service for two low-density aerodromes is provided by a single ATCO/AFISO from a remote location, i.e. not from a control tower local to any of the aerodromes. The ATCO (or AFISO) in this facility performs the remote ATS for the concerned aerodromes. The main target for the two low-density Remote Aerodrome ATS concept is small rural airports, which today are struggling with low business margins. Both ATC and AFIS aerodromes are expected to benefit. Although some cost benefits are possible with remote provision of ATS to a single aerodrome, benefit is expected with remote ATS to two low-density aerodromes.
PJ.05-02 - Multiple Remote Tower Module | PJ.16-04 - Workstation, Controller productivity | Workstation, Controller Productivity sees the development of new human machine interface (HMI) interaction modes in relation to other SESAR Solutions for air traffic control centers and towers. This includes new user interface technologies, such as automatic speech recognition, multi-touch inputs, attention guidance, user profile management systems, and qualification of virtualization of the CWP.
PJ.05-03 - Remote Tower Centre with Flexible Allocation of Aerodromes to Multiple Remote Tower Modules | #12 - Single Remote Tower operations for medium traffic volumes | Aerodrome Control Service or Aerodrome Flight Information Service for medium size airport provided from a remote location.
PJ.05-03 - Remote Tower Centre with Flexible Allocation of Aerodromes to Multiple Remote Tower Modules | #46 - SWIM Yellow Profile | To foster interoperability within the future European ATM Network (EATMN) as envisaged by SWIM, the SESAR programme developed a series of documents covering aspects such as concepts, service descriptions, templates, governance and a series of technical resources such as models. The SWIM Technological solution provides a coherent set of specifications providing essential requirements that are applicable to the standards used in the context of SWIM deployment. These documents are seen as the key elements in steering SWIM enabled systems for ensuring the interoperability; AIRM; Semantic interoperability ISRM: 3.1 Organisational interoperability SWIM TAD, profiles, SWIM TI; SWIM Technical Infrastructure (SWIM TI) and architecture shall enable technical interoperability The SWIM registry aims at improving the visibility and accessibility of ATM information and services available through SWIM. It enables service providers, consumers, and the swim governance to share a common view on SWIM. The SWIM registry provides consolidated information on services that have been implemented based on SWIM standards. Registry Technical Specification and Registry Concept of Operation documents provides information and requirements required for the implementation of SWIM registry.
PJ.05-03 - Remote Tower Centre with Flexible Allocation of Aerodromes to Multiple Remote Tower Modules | PJ.16-04 - Workstation, Controller productivity | Workstation, Controller Productivity sees the development of new human machine interface (HMI) interaction modes in relation to other SESAR Solutions for air traffic control centers and towers. This includes new user interface technologies, such as automatic speech recognition, multi-touch inputs, attention guidance, user profile management systems, and qualification of virtualization of the CWP.
PJ.05-05 - Advanced Automated MET System
PJ.05-W2-35 - Multiple Remote Tower and Remote Tower centre
PJ.05-W2-97 - HMI Interaction modes for Airport Tower
PJ.06-01 - Optimized traffic management to enable Free Routing in high and very high complexity environments. | #28 - Automated Assistance to Controller for Seamless Coordination, Transfer and Dialogue through improved trajectory data sharing | Automated Assistance to Controller for Seamless Coordination, Transfer and Dialogue through improved trajectory data sharing
PJ.06-01 - Optimized traffic management to enable Free Routing in high and very high complexity environments. | #32 - Free Route through the use of Direct Routing | Direct routing is established within direct routing airspace with the aim of providing airspace users additional flight planning route options on a larger scale across FIRs such that overall planned leg distances are reduced in comparison with the fixed route network and are fully optimised. Direct Routing Airspace defined laterally and vertically with a set of entry/exit conditions where published direct routings are available. A Direct Routing is a published segment of a great circle between 2 published waypoints.
PJ.06-01 - Optimized traffic management to enable Free Routing in high and very high complexity environments. | #33 - Free Route through Free Routing for Flights both in cruise and vertically evolving above a specified Flight Level | Free routing is the ability of an airspace user to plan or re-plan a route according to user-defined segments. A User Defined Segment is a segment of great circle connecting any combination of two user defined or published waypoints. Free Routing Airspace is an airspace defined laterally and vertically, allowing Free route with a set of entry/exit features. Within this airspace, flights remain subject to air traffic control. Elements to determine the lower limit of FRA will be provided by the SESAR validations.
PJ.06-01 - Optimized traffic management to enable Free Routing in high and very high complexity environments. | #46 - SWIM Yellow Profile | To foster interoperability within the future European ATM Network (EATMN) as envisaged by SWIM, the SESAR programme developed a series of documents covering aspects such as concepts, service descriptions, templates, governance and a series of technical resources such as models. The SWIM Technological solution provides a coherent set of specifications providing essential requirements that are applicable to the standards used in the context of SWIM deployment. These documents are seen as the key elements in steering SWIM enabled systems for ensuring the interoperability; AIRM; Semantic interoperability ISRM: 3.1 Organisational interoperability SWIM TAD, profiles, SWIM TI; SWIM Technical Infrastructure (SWIM TI) and architecture shall enable technical interoperability The SWIM registry aims at improving the visibility and accessibility of ATM information and services available through SWIM. It enables service providers, consumers, and the swim governance to share a common view on SWIM. The SWIM registry provides consolidated information on services that have been implemented based on SWIM standards. Registry Technical Specification and Registry Concept of Operation documents provides information and requirements required for the implementation of SWIM registry.
PJ.06-01 - Optimized traffic management to enable Free Routing in high and very high complexity environments. | PJ.07-01 - AU Processes for Trajectory Definition | As specified in the latest FF-ICE Provisions: “The FF-ICE Planning Service is provided to facilitate ATM and operator planning for flights in airspaces where significant constraints exist, and/or where air traffic demand at times exceeds, or is expected to exceed, the declared capacity of the air traffic control services concerned. The Planning Service shall provide operational acceptability, applicable constraints and, when possible, viable alternatives in response to submitted flight plan information” The request for the FF-ICE Planning Service is an option for the airspace user, but it is highly recommended when the flight is planned to traverse airspace of medium or high traffic complexity, or depart/land at airports having to manage high complexity departures and arrivals. It is also up to the airspace user to decide for which category of flights (short-haul, long-haul etc) will request the service, depending on the benefits that this will bring according to prior airspace user’s business analysis. The provision of the Planning Service introduces a new phase in the flight planning process where a preliminary flight plan is prepared in coordination, via a CDM process, with the Planning Service provider for operational acceptance prior to flight plan filing and distribution to the relevant ATC Units. This solution is focusing on refining operational requirements for the Planning Service, so as to provide additional benefits to the Airspace Users for requesting the Planning Service from the Network Management Function, with the assumption that the Network Management Function will become the FF-ICE Planning Service Provider for the ICAO European Region. This solution includes refining timing operational requirements for submitting preliminary flight plan desired 4D trajectory information to the Network Management Function, so as to improve the outcome of the ATFCM/ASM process for the benefit of the Airspace User. This solution also includes detailing operational requirements for the provision of ATFCM measures/constraints, their impact on the Airspace User’s desired 4D trajectory and the expected behaviour from the Airspace User upon notification of this information and in particular if the Airspace User would like to engage in a 4D trajectory negotiation process. This solution also analyses the provision of enriched DCB information like Hotspots and Congestion Level Indicators along alternative (negotiating) 4D trajectories that the Airspace User may submit to the Network Management Function during a 4D trajectory negotiation; this enriched DCB feedback could assist the Airspace User’s alternative 4D trajectory choice following a 4D trajectory negotiation.
PJ.06-01 - Optimized traffic management to enable Free Routing in high and very high complexity environments. | PJ.07-02 - AU Fleet Prioritization and Preferences (UDPP) | Airspace Users' Fleet Prioritisation and Preferences (UDPP) sees the extension of airspace user capabilities, through the UDPP, allowing them to recommend a priority order request to the NM and appropriate airport authorities for flights affected by delays on departure, arrival and en-route, and to share preferences with other ATM stakeholders in capacity-constrained situations (CCS).
PJ.06-01 - Optimized traffic management to enable Free Routing in high and very high complexity environments. | PJ.14-03-02 - Multi Constellation / Multi Frequency (MC/MF) GNSS | Multi Constellation / Multi Frequency (MC/MF) GNSS refers to standardisation developments for multi-constellation GNSS.
PJ.06-01 - Optimized traffic management to enable Free Routing in high and very high complexity environments. | PJ.14-04-01 - Surveillance Performance Monitoring | Surveillance Performance Monitoring notably for new surveillance systems wide area multilateration (WAM), multi-static primary surveillance radar (MSPSR), integrated CNS (ICNS), space-based ADS-B
PJ.06-01 - Optimized traffic management to enable Free Routing in high and very high complexity environments. | PJ.16-04 - Workstation, Controller productivity | Workstation, Controller Productivity sees the development of new human machine interface (HMI) interaction modes in relation to other SESAR Solutions for air traffic control centers and towers. This includes new user interface technologies, such as automatic speech recognition, multi-touch inputs, attention guidance, user profile management systems, and qualification of virtualization of the CWP.
PJ.06-02 - Management of Performance-Based Free Routing in Lower Airspace | #28 - Automated Assistance to Controller for Seamless Coordination, Transfer and Dialogue through improved trajectory data sharing | Automated Assistance to Controller for Seamless Coordination, Transfer and Dialogue through improved trajectory data sharing
PJ.06-02 - Management of Performance-Based Free Routing in Lower Airspace | #32 - Free Route through the use of Direct Routing | Direct routing is established within direct routing airspace with the aim of providing airspace users additional flight planning route options on a larger scale across FIRs such that overall planned leg distances are reduced in comparison with the fixed route network and are fully optimised. Direct Routing Airspace defined laterally and vertically with a set of entry/exit conditions where published direct routings are available. A Direct Routing is a published segment of a great circle between 2 published waypoints.
PJ.06-02 - Management of Performance-Based Free Routing in Lower Airspace | #33 - Free Route through Free Routing for Flights both in cruise and vertically evolving above a specified Flight Level | Free routing is the ability of an airspace user to plan or re-plan a route according to user-defined segments. A User Defined Segment is a segment of great circle connecting any combination of two user defined or published waypoints. Free Routing Airspace is an airspace defined laterally and vertically, allowing Free route with a set of entry/exit features. Within this airspace, flights remain subject to air traffic control. Elements to determine the lower limit of FRA will be provided by the SESAR validations.
PJ.06-02 - Management of Performance-Based Free Routing in Lower Airspace | #46 - SWIM Yellow Profile | To foster interoperability within the future European ATM Network (EATMN) as envisaged by SWIM, the SESAR programme developed a series of documents covering aspects such as concepts, service descriptions, templates, governance and a series of technical resources such as models. The SWIM Technological solution provides a coherent set of specifications providing essential requirements that are applicable to the standards used in the context of SWIM deployment. These documents are seen as the key elements in steering SWIM enabled systems for ensuring the interoperability; AIRM; Semantic interoperability ISRM: 3.1 Organisational interoperability SWIM TAD, profiles, SWIM TI; SWIM Technical Infrastructure (SWIM TI) and architecture shall enable technical interoperability The SWIM registry aims at improving the visibility and accessibility of ATM information and services available through SWIM. It enables service providers, consumers, and the swim governance to share a common view on SWIM. The SWIM registry provides consolidated information on services that have been implemented based on SWIM standards. Registry Technical Specification and Registry Concept of Operation documents provides information and requirements required for the implementation of SWIM registry.
PJ.06-02 - Management of Performance-Based Free Routing in Lower Airspace | PJ.01-01 - Extended Arrival Management with overlapping AMAN operations and interaction with DCB and CTA | Extended Arrival Management with overlapping AMAN operations and interaction with DCB integrates information from multiple arrival management systems, enabled by SWIM, operating out to extended ranges into en-route sectors using local traffic/sector information and balancing the needs of each AMAN. The solution addresses the interaction between Traffic Synchronisation and DCB, including the identification of integration needs, and CTA in high density/complexity TMAs
PJ.06-02 - Management of Performance-Based Free Routing in Lower Airspace | PJ.01-02 - Use of Arrival and Departure Management Information for Traffic Optimisation within the TMA | Use of Arrival and Departure Management Information for Traffic Optimisation within the TMA sees TMA traffic managed in near real time, taking advantage of predicted demand information provided by arrival and departure management systems from one to multiple airports. This allows the identification and resolution of complex interacting traffic flows in the TMA and on the runway, through the use of AMAN and DMAN flow adjustments and ground holdings.
PJ.06-02 - Management of Performance-Based Free Routing in Lower Airspace | PJ.01-06 - Enhanced Rotorcraft operations in the TMA | Enhanced Rotorcraft operations in the TMA further develop the simultaneous non-interfering (SNI) concept of operations to allow RC to operate to and from airports without conflicting with fixed-wing traffic or requiring runway slots.
PJ.06-02 - Management of Performance-Based Free Routing in Lower Airspace | PJ.14-04-01 - Surveillance Performance Monitoring | Surveillance Performance Monitoring notably for new surveillance systems wide area multilateration (WAM), multi-static primary surveillance radar (MSPSR), integrated CNS (ICNS), space-based ADS-B
PJ.06-02 - Management of Performance-Based Free Routing in Lower Airspace | PJ.16-04 - Workstation, Controller productivity | Workstation, Controller Productivity sees the development of new human machine interface (HMI) interaction modes in relation to other SESAR Solutions for air traffic control centers and towers. This includes new user interface technologies, such as automatic speech recognition, multi-touch inputs, attention guidance, user profile management systems, and qualification of virtualization of the CWP.
PJ.07-01 - AU Processes for Trajectory Definition | #34 - Digital Integrated Briefing | Improvement of the quality and the usability of the aeronautical and meteorological information presented to the pilot, flight dispatchers and air traffic controllers for all phases of flight, through the use of digital aeronautical data (including Digital NOTAM) and digital MET data. The provision of digital data shall radically enhance the information services and products: easier to understand, better filtered, in-flight updates, workload reduction
PJ.07-01 - AU Processes for Trajectory Definition | #37 - Extended Flight Plan | The extended flight plan is an extension of the ICAO 2012 FPL. New information encompasses: - The 4D trajectory as calculated by the FOC flight planning system in support to the generation of the operational flight plan. The 4D trajectory information in not limited to 4D points. It contains additional elements for each point of the trajectory such at speeds, and aircraft mass; - Flight specific performance data: the climbing and descending capabilities of the aircraft specific to the flight. Short term use cases for EFPL are: - Use extended flight plan information to improve the process of validation of flight plans by the Network Manager, in particular by reducing the number of flight plan rejections resulting from the low resolution of the ICAO 2012 flight plan; - Use extended flight plan information to improve traffic predictions for traffic flow/complexity management; - Use extended flight plan information to improve ATC processes (traffic prediction, detection/resolution of conflicts, AMAN operations).
PJ.07-01 - AU Processes for Trajectory Definition | #46 - SWIM Yellow Profile | To foster interoperability within the future European ATM Network (EATMN) as envisaged by SWIM, the SESAR programme developed a series of documents covering aspects such as concepts, service descriptions, templates, governance and a series of technical resources such as models. The SWIM Technological solution provides a coherent set of specifications providing essential requirements that are applicable to the standards used in the context of SWIM deployment. These documents are seen as the key elements in steering SWIM enabled systems for ensuring the interoperability; AIRM; Semantic interoperability ISRM: 3.1 Organisational interoperability SWIM TAD, profiles, SWIM TI; SWIM Technical Infrastructure (SWIM TI) and architecture shall enable technical interoperability The SWIM registry aims at improving the visibility and accessibility of ATM information and services available through SWIM. It enables service providers, consumers, and the swim governance to share a common view on SWIM. The SWIM registry provides consolidated information on services that have been implemented based on SWIM standards. Registry Technical Specification and Registry Concept of Operation documents provides information and requirements required for the implementation of SWIM registry.
PJ.07-01 - AU Processes for Trajectory Definition | PJ.03a-01 - Enhanced Guidance Assistance to Aircraft and Vehicles on the Airport Surface Combined with Routing | Enhanced Guidance Assistance to Aircraft and Vehicles on the Airport Surface Combined with Routing sees the extension of the A-SMGCS routing function to avoid potential traffic conflicts, an improved use of AMAN and DMAN information and integration with total airport management procedures. It includes the exchange of virtual stop bar identifier and status between ATCOs and flight crews to improve safety in low visibility conditions. The exchange of information between ATC and vehicles/aircrafts will be improved with the use of airport data link and other guidance means.
PJ.07-01 - AU Processes for Trajectory Definition | PJ.04-02 - Enhanced Collaborative Airport Performance Management | This solution builds on work performed in SESAR 1 and moves towards the collaborative management of airport performance, especially in degraded situations. Enhanced collaborative airport performance management will be facilitated by access to real-time information captured in the form of performance dashboards showing "what has happened", "what is happening" but importantly "what is predicted to happen" ¿ including the identification of trends and potential performance deviations. The importance of demand and capacity balancing across the different airport processes and infrastructure elements will be captured within the Solution where work performed in SESAR 1 focussing solely on the runway will be extended.
PJ.07-01 - AU Processes for Trajectory Definition | PJ.06-01 - Optimized traffic management to enable Free Routing in high and very high complexity environments. | Optimized traffic management to enable Free Routing in high and very high complexity environments sees airspace users being able to plan flight trajectories without reference to a fixed route network or published directs within high and very high-complexity environments so they can optimise their associated flights in line with their individual operator business needs or military requirements. The solution provides a description of high and very high complexity cross-border Free Routing environment in upper airspace (at the 2022 timeframe - as per PCP AF#3). The scope of the solution focuses on the improvement of Aircraft-to-Aircraft Separation Provision to enable Free Routing operations in upper airspace in high and very high complexity cross-border environments (with minimum structural limits to manage airspace and demand complexity).
PJ.07-01 - AU Processes for Trajectory Definition | PJ.08-01 - Management of Dynamic Airspace configurations | Management of Dynamic Airspace Configurations refers to the development of the process, procedures and tools related to Dynamic Airspace Configuration (DAC), supporting Dynamic Mobile Areas of Type 1 and Type 2. It consists of the activation of Airspace configurations through an integrated collaborative decision making process, at national, sub-regional and regional levels; a seamless and coordinated approach to airspace configuration, from planning to execution phases, allowing the Network to continuously adapt to demand pattern changes in a free route environment)and ATC sectors configurations adapted to dynamic TMA boundaries and both fixed and dynamic elements.
PJ.07-01 - AU Processes for Trajectory Definition | PJ.09-01 - Network Prediction and Performance | Network Prediction and Performance relies on shared situational awareness with respect to demand, capacity and performance and has an impact on regional, sub-regional and local demand and capacity balancing (DCB) processes. It consists of improved traffic and demand forecast based on SBT and the computation of confidence indexes. Prediction of DCB constraints and complexity issues will be based on the definition of metrics and algorithms for prediction, detection and assessment of traffic complexity, thus improving the accuracy and credibility of the diagnosis and awareness of hotspots. Network Operations will be monitored through Network Performance KPA/KPI while a Network impact assessment will analyse trade-offs and facilitate collaborative decision making processes.
PJ.07-01 - AU Processes for Trajectory Definition | PJ.09-03 - Collaborative Network Management Functions | Collaborative Network Management Functions allow for network management based on transparency, performance targets and agreed control mechanisms. The solution enables a real-time visualisation of the evolving AOP/NOP planning environment (such as demand pattern and capacity bottlenecks) to support airspace user and local planning activities. Network Operations planning and execution is managed by an agreed set of rules and procedures (including what-if), guiding subsidiary DCB and UDPP measures under consideration of trade-offs and network performance targets. Collaborative 4D constraints management integrates AUs priorities and preferences, reconciliation of DCB measures with Airports, ACCs, AU and NM, relying on the Multiple Constraints Resolver process.
PJ.07-02 - AU Fleet Prioritization and Preferences (UDPP) | #46 - SWIM Yellow Profile | To foster interoperability within the future European ATM Network (EATMN) as envisaged by SWIM, the SESAR programme developed a series of documents covering aspects such as concepts, service descriptions, templates, governance and a series of technical resources such as models. The SWIM Technological solution provides a coherent set of specifications providing essential requirements that are applicable to the standards used in the context of SWIM deployment. These documents are seen as the key elements in steering SWIM enabled systems for ensuring the interoperability; AIRM; Semantic interoperability ISRM: 3.1 Organisational interoperability SWIM TAD, profiles, SWIM TI; SWIM Technical Infrastructure (SWIM TI) and architecture shall enable technical interoperability The SWIM registry aims at improving the visibility and accessibility of ATM information and services available through SWIM. It enables service providers, consumers, and the swim governance to share a common view on SWIM. The SWIM registry provides consolidated information on services that have been implemented based on SWIM standards. Registry Technical Specification and Registry Concept of Operation documents provides information and requirements required for the implementation of SWIM registry.
PJ.07-02 - AU Fleet Prioritization and Preferences (UDPP) | #56 - Enhanced ATFM Slot Swapping | Aircraft Operators' tactical priorities are introduced in a cooperative process with the CFMU through ATFM slot exchanges; the process for acceptable swaps have been improved to allow more flexibility to AUs. The swapping of ATFM regulated flights that was already possible for flights of the same AU sharing the same Most Penalising Regulation has been extended to allow swapping between different AUs. It will be further extended to allow multi-swapping (up to 3 times) and substitution on cancellation. In addition a swap identification tool that filters the swappable flights for each subject flight and reduces the rejection rate will be implemented to improve the swap request process with NM.
PJ.07-02 - AU Fleet Prioritization and Preferences (UDPP) | #57 - UDPP Departure | Airspace Users are allowed to change among themselves (via the pre-departure management process in CDM airports) the priority order of flights in the pre-departure sequence.The departure time will be automatically communicated/coordinated with the Network Management Function (NMF) via the DPI message as described in the A-CDM concept.
PJ.07-02 - AU Fleet Prioritization and Preferences (UDPP) | PJ.01-01 - Extended Arrival Management with overlapping AMAN operations and interaction with DCB and CTA | Extended Arrival Management with overlapping AMAN operations and interaction with DCB integrates information from multiple arrival management systems, enabled by SWIM, operating out to extended ranges into en-route sectors using local traffic/sector information and balancing the needs of each AMAN. The solution addresses the interaction between Traffic Synchronisation and DCB, including the identification of integration needs, and CTA in high density/complexity TMAs
PJ.07-02 - AU Fleet Prioritization and Preferences (UDPP) | PJ.03a-01 - Enhanced Guidance Assistance to Aircraft and Vehicles on the Airport Surface Combined with Routing | Enhanced Guidance Assistance to Aircraft and Vehicles on the Airport Surface Combined with Routing sees the extension of the A-SMGCS routing function to avoid potential traffic conflicts, an improved use of AMAN and DMAN information and integration with total airport management procedures. It includes the exchange of virtual stop bar identifier and status between ATCOs and flight crews to improve safety in low visibility conditions. The exchange of information between ATC and vehicles/aircrafts will be improved with the use of airport data link and other guidance means.
PJ.07-02 - AU Fleet Prioritization and Preferences (UDPP) | PJ.04-01 - Enhanced Collaborative Airport Performance Planning and Monitoring | Enhanced Collaborative Airport Performance Planning and Monitoring extends the airport performance monitoring process to the airport landside and ground access processes that may have an impact on the airside operations in both planning and execution timeframes. It sees the development of rationalised dashboard(s) fed with all landside and airside key performance indicators and covering total airport management processes.
PJ.07-02 - AU Fleet Prioritization and Preferences (UDPP) | PJ.04-02 - Enhanced Collaborative Airport Performance Management | This solution builds on work performed in SESAR 1 and moves towards the collaborative management of airport performance, especially in degraded situations. Enhanced collaborative airport performance management will be facilitated by access to real-time information captured in the form of performance dashboards showing "what has happened", "what is happening" but importantly "what is predicted to happen" ¿ including the identification of trends and potential performance deviations. The importance of demand and capacity balancing across the different airport processes and infrastructure elements will be captured within the Solution where work performed in SESAR 1 focussing solely on the runway will be extended.
PJ.07-02 - AU Fleet Prioritization and Preferences (UDPP) | PJ.06-01 - Optimized traffic management to enable Free Routing in high and very high complexity environments. | Optimized traffic management to enable Free Routing in high and very high complexity environments sees airspace users being able to plan flight trajectories without reference to a fixed route network or published directs within high and very high-complexity environments so they can optimise their associated flights in line with their individual operator business needs or military requirements. The solution provides a description of high and very high complexity cross-border Free Routing environment in upper airspace (at the 2022 timeframe - as per PCP AF#3). The scope of the solution focuses on the improvement of Aircraft-to-Aircraft Separation Provision to enable Free Routing operations in upper airspace in high and very high complexity cross-border environments (with minimum structural limits to manage airspace and demand complexity).
PJ.07-02 - AU Fleet Prioritization and Preferences (UDPP) | PJ.08-01 - Management of Dynamic Airspace configurations | Management of Dynamic Airspace Configurations refers to the development of the process, procedures and tools related to Dynamic Airspace Configuration (DAC), supporting Dynamic Mobile Areas of Type 1 and Type 2. It consists of the activation of Airspace configurations through an integrated collaborative decision making process, at national, sub-regional and regional levels; a seamless and coordinated approach to airspace configuration, from planning to execution phases, allowing the Network to continuously adapt to demand pattern changes in a free route environment)and ATC sectors configurations adapted to dynamic TMA boundaries and both fixed and dynamic elements.
PJ.07-02 - AU Fleet Prioritization and Preferences (UDPP) | PJ.09-01 - Network Prediction and Performance | Network Prediction and Performance relies on shared situational awareness with respect to demand, capacity and performance and has an impact on regional, sub-regional and local demand and capacity balancing (DCB) processes. It consists of improved traffic and demand forecast based on SBT and the computation of confidence indexes. Prediction of DCB constraints and complexity issues will be based on the definition of metrics and algorithms for prediction, detection and assessment of traffic complexity, thus improving the accuracy and credibility of the diagnosis and awareness of hotspots. Network Operations will be monitored through Network Performance KPA/KPI while a Network impact assessment will analyse trade-offs and facilitate collaborative decision making processes.
PJ.07-02 - AU Fleet Prioritization and Preferences (UDPP) | PJ.09-03 - Collaborative Network Management Functions | Collaborative Network Management Functions allow for network management based on transparency, performance targets and agreed control mechanisms. The solution enables a real-time visualisation of the evolving AOP/NOP planning environment (such as demand pattern and capacity bottlenecks) to support airspace user and local planning activities. Network Operations planning and execution is managed by an agreed set of rules and procedures (including what-if), guiding subsidiary DCB and UDPP measures under consideration of trade-offs and network performance targets. Collaborative 4D constraints management integrates AUs priorities and preferences, reconciliation of DCB measures with Airports, ACCs, AU and NM, relying on the Multiple Constraints Resolver process.
PJ.07-03 - Mission Trajectory Driven Processes | #37 - Extended Flight Plan | The extended flight plan is an extension of the ICAO 2012 FPL. New information encompasses: - The 4D trajectory as calculated by the FOC flight planning system in support to the generation of the operational flight plan. The 4D trajectory information in not limited to 4D points. It contains additional elements for each point of the trajectory such at speeds, and aircraft mass; - Flight specific performance data: the climbing and descending capabilities of the aircraft specific to the flight. Short term use cases for EFPL are: - Use extended flight plan information to improve the process of validation of flight plans by the Network Manager, in particular by reducing the number of flight plan rejections resulting from the low resolution of the ICAO 2012 flight plan; - Use extended flight plan information to improve traffic predictions for traffic flow/complexity management; - Use extended flight plan information to improve ATC processes (traffic prediction, detection/resolution of conflicts, AMAN operations).
PJ.07-03 - Mission Trajectory Driven Processes | #46 - SWIM Yellow Profile | To foster interoperability within the future European ATM Network (EATMN) as envisaged by SWIM, the SESAR programme developed a series of documents covering aspects such as concepts, service descriptions, templates, governance and a series of technical resources such as models. The SWIM Technological solution provides a coherent set of specifications providing essential requirements that are applicable to the standards used in the context of SWIM deployment. These documents are seen as the key elements in steering SWIM enabled systems for ensuring the interoperability; AIRM; Semantic interoperability ISRM: 3.1 Organisational interoperability SWIM TAD, profiles, SWIM TI; SWIM Technical Infrastructure (SWIM TI) and architecture shall enable technical interoperability The SWIM registry aims at improving the visibility and accessibility of ATM information and services available through SWIM. It enables service providers, consumers, and the swim governance to share a common view on SWIM. The SWIM registry provides consolidated information on services that have been implemented based on SWIM standards. Registry Technical Specification and Registry Concept of Operation documents provides information and requirements required for the implementation of SWIM registry.
PJ.07-03 - Mission Trajectory Driven Processes | PJ.09-03 - Collaborative Network Management Functions | Collaborative Network Management Functions allow for network management based on transparency, performance targets and agreed control mechanisms. The solution enables a real-time visualisation of the evolving AOP/NOP planning environment (such as demand pattern and capacity bottlenecks) to support airspace user and local planning activities. Network Operations planning and execution is managed by an agreed set of rules and procedures (including what-if), guiding subsidiary DCB and UDPP measures under consideration of trade-offs and network performance targets. Collaborative 4D constraints management integrates AUs priorities and preferences, reconciliation of DCB measures with Airports, ACCs, AU and NM, relying on the Multiple Constraints Resolver process.
PJ.07-W2-38 - Enhanced integration of AU trajectory definition and network management processes
PJ.07-W2-39 - Collaborative framework managing delay constraints on arrivals
PJ.07-W2-40 - Mission trajectories management with integrated Dynamic Mobile Areas Type 1 and Type 2
PJ.08-01 - Management of Dynamic Airspace configurations | #31 - Variable profile military reserved areas and enhanced (further automated) civil-military collaboration | Operational procedures and supporting tools for dynamic airspace management in all phases of the operations, from initial planning to the execution phase, taking into account local traffic characteristics. It relies on: - Real Time Airspace Status data exchange concept, process and operational and technical requirements, and - Activation of Variable Profile Area (VPA).
PJ.08-01 - Management of Dynamic Airspace configurations | #46 - SWIM Yellow Profile | To foster interoperability within the future European ATM Network (EATMN) as envisaged by SWIM, the SESAR programme developed a series of documents covering aspects such as concepts, service descriptions, templates, governance and a series of technical resources such as models. The SWIM Technological solution provides a coherent set of specifications providing essential requirements that are applicable to the standards used in the context of SWIM deployment. These documents are seen as the key elements in steering SWIM enabled systems for ensuring the interoperability; AIRM; Semantic interoperability ISRM: 3.1 Organisational interoperability SWIM TAD, profiles, SWIM TI; SWIM Technical Infrastructure (SWIM TI) and architecture shall enable technical interoperability The SWIM registry aims at improving the visibility and accessibility of ATM information and services available through SWIM. It enables service providers, consumers, and the swim governance to share a common view on SWIM. The SWIM registry provides consolidated information on services that have been implemented based on SWIM standards. Registry Technical Specification and Registry Concept of Operation documents provides information and requirements required for the implementation of SWIM registry.
PJ.08-01 - Management of Dynamic Airspace configurations | #66 - Automated Support for Dynamic Sectorisation | Automated support for Dynamic Sectorisation provides supporting tools to areas with high traffic density to evaluate the most suitable Air Traffic Control airspace configuration (sectors). Dynamic Capacity Management allows adapting the capacity to traffic load by grouping and de-grouping sectors and managing the staff resources accordingly. Unused latent capacity can occur at all Flow Management Positions (FMP) during peak traffic times. Current tools facilitate the detection of overload but do not offer better options to deal with it.
PJ.08-01 - Management of Dynamic Airspace configurations | PJ.07-01 - AU Processes for Trajectory Definition | As specified in the latest FF-ICE Provisions: “The FF-ICE Planning Service is provided to facilitate ATM and operator planning for flights in airspaces where significant constraints exist, and/or where air traffic demand at times exceeds, or is expected to exceed, the declared capacity of the air traffic control services concerned. The Planning Service shall provide operational acceptability, applicable constraints and, when possible, viable alternatives in response to submitted flight plan information” The request for the FF-ICE Planning Service is an option for the airspace user, but it is highly recommended when the flight is planned to traverse airspace of medium or high traffic complexity, or depart/land at airports having to manage high complexity departures and arrivals. It is also up to the airspace user to decide for which category of flights (short-haul, long-haul etc) will request the service, depending on the benefits that this will bring according to prior airspace user’s business analysis. The provision of the Planning Service introduces a new phase in the flight planning process where a preliminary flight plan is prepared in coordination, via a CDM process, with the Planning Service provider for operational acceptance prior to flight plan filing and distribution to the relevant ATC Units. This solution is focusing on refining operational requirements for the Planning Service, so as to provide additional benefits to the Airspace Users for requesting the Planning Service from the Network Management Function, with the assumption that the Network Management Function will become the FF-ICE Planning Service Provider for the ICAO European Region. This solution includes refining timing operational requirements for submitting preliminary flight plan desired 4D trajectory information to the Network Management Function, so as to improve the outcome of the ATFCM/ASM process for the benefit of the Airspace User. This solution also includes detailing operational requirements for the provision of ATFCM measures/constraints, their impact on the Airspace User’s desired 4D trajectory and the expected behaviour from the Airspace User upon notification of this information and in particular if the Airspace User would like to engage in a 4D trajectory negotiation process. This solution also analyses the provision of enriched DCB information like Hotspots and Congestion Level Indicators along alternative (negotiating) 4D trajectories that the Airspace User may submit to the Network Management Function during a 4D trajectory negotiation; this enriched DCB feedback could assist the Airspace User’s alternative 4D trajectory choice following a 4D trajectory negotiation.
PJ.08-01 - Management of Dynamic Airspace configurations | PJ.07-02 - AU Fleet Prioritization and Preferences (UDPP) | Airspace Users' Fleet Prioritisation and Preferences (UDPP) sees the extension of airspace user capabilities, through the UDPP, allowing them to recommend a priority order request to the NM and appropriate airport authorities for flights affected by delays on departure, arrival and en-route, and to share preferences with other ATM stakeholders in capacity-constrained situations (CCS).
PJ.08-01 - Management of Dynamic Airspace configurations | PJ.08-02 - Dynamic Airspace Configuration supporting moving areas | Dynamic Airspace Configuration supporting moving areas extends the management of Dynamic Airspace configuration (DAC) to support moving areas (Dynamic Mobile Areas or DMA of Type 3). This includes an impact assessment and the integration in the DAC process of areas that are potentially unsafe due to weather phenomena that can evolve in four dimensions.
PJ.08-01 - Management of Dynamic Airspace configurations | PJ.09-01 - Network Prediction and Performance | Network Prediction and Performance relies on shared situational awareness with respect to demand, capacity and performance and has an impact on regional, sub-regional and local demand and capacity balancing (DCB) processes. It consists of improved traffic and demand forecast based on SBT and the computation of confidence indexes. Prediction of DCB constraints and complexity issues will be based on the definition of metrics and algorithms for prediction, detection and assessment of traffic complexity, thus improving the accuracy and credibility of the diagnosis and awareness of hotspots. Network Operations will be monitored through Network Performance KPA/KPI while a Network impact assessment will analyse trade-offs and facilitate collaborative decision making processes.
PJ.08-01 - Management of Dynamic Airspace configurations | PJ.09-02 - Integrated Local DCB Processes | Integrated Local DCB Processes see the seamless integration of local network management with extended ATC planning and arrival management activities in shortterm and execution phases. It represents the core functionality for the Integrated Network ATM Planning (INAP) process through an enhanced Local DCB tool set. The solution will improve the efficiency of ATM resource management, as well as the effectiveness of complexity resolutions by closing the gap between local network management and extended ATC planning.
PJ.08-01 - Management of Dynamic Airspace configurations | PJ.09-03 - Collaborative Network Management Functions | Collaborative Network Management Functions allow for network management based on transparency, performance targets and agreed control mechanisms. The solution enables a real-time visualisation of the evolving AOP/NOP planning environment (such as demand pattern and capacity bottlenecks) to support airspace user and local planning activities. Network Operations planning and execution is managed by an agreed set of rules and procedures (including what-if), guiding subsidiary DCB and UDPP measures under consideration of trade-offs and network performance targets. Collaborative 4D constraints management integrates AUs priorities and preferences, reconciliation of DCB measures with Airports, ACCs, AU and NM, relying on the Multiple Constraints Resolver process.
PJ.08-01 - Management of Dynamic Airspace configurations | PJ.10-01c - Collaborative Control | Collaborative Control refers to coordination by exception rather than coordination by procedure and is facilitated by advanced controller tools, supporting reduced need for coordination agreements, fewer boundary constraints and the ability to combine sectors into multi-sector planner teams
PJ.08-01 - Management of Dynamic Airspace configurations | PJ.10-02a - Improved Performance in the Provision of Separation | Improved Performance in the Provision of Separation aims to improve the separation (tactical layer) in the en-route and TMA operational environments through improved ground trajectory prediction. This is achieved using existing information on lateral and vertical clearances that are known by the ground system, airborne information and data derived from meteorological services.
PJ.08-01 - Management of Dynamic Airspace configurations | PJ.10-02b - Advanced Separation Management | Advanced Separation Management aims to further improve the quality of services of separation management in the en-route and TMA operational environments by introducing automation mechanisms and integrating additional information (ATC intent, Aircraft intent).
PJ.08-01 - Management of Dynamic Airspace configurations | PJ.14-02-01 - FCI Terrestrial Data Link | Future Communication Infrastructure (FCI) Terrestrial Data Link which includes L-band digital aeronautical communications system (L-DACS) and digital voice
PJ.08-01 - Management of Dynamic Airspace configurations | PJ.14-02-02 - Future Satellite Communications Data link | Future Satellite Communications Data link which enables data communications in oceanic and remote regions and as a complement to terrestrial systems. The development will be carried out in cooperation with the European Space Agency Iris programme.
PJ.08-02 - Dynamic Airspace Configuration supporting moving areas | #46 - SWIM Yellow Profile | To foster interoperability within the future European ATM Network (EATMN) as envisaged by SWIM, the SESAR programme developed a series of documents covering aspects such as concepts, service descriptions, templates, governance and a series of technical resources such as models. The SWIM Technological solution provides a coherent set of specifications providing essential requirements that are applicable to the standards used in the context of SWIM deployment. These documents are seen as the key elements in steering SWIM enabled systems for ensuring the interoperability; AIRM; Semantic interoperability ISRM: 3.1 Organisational interoperability SWIM TAD, profiles, SWIM TI; SWIM Technical Infrastructure (SWIM TI) and architecture shall enable technical interoperability The SWIM registry aims at improving the visibility and accessibility of ATM information and services available through SWIM. It enables service providers, consumers, and the swim governance to share a common view on SWIM. The SWIM registry provides consolidated information on services that have been implemented based on SWIM standards. Registry Technical Specification and Registry Concept of Operation documents provides information and requirements required for the implementation of SWIM registry.
PJ.08-02 - Dynamic Airspace Configuration supporting moving areas | PJ.08-01 - Management of Dynamic Airspace configurations | Management of Dynamic Airspace Configurations refers to the development of the process, procedures and tools related to Dynamic Airspace Configuration (DAC), supporting Dynamic Mobile Areas of Type 1 and Type 2. It consists of the activation of Airspace configurations through an integrated collaborative decision making process, at national, sub-regional and regional levels; a seamless and coordinated approach to airspace configuration, from planning to execution phases, allowing the Network to continuously adapt to demand pattern changes in a free route environment)and ATC sectors configurations adapted to dynamic TMA boundaries and both fixed and dynamic elements.
PJ.08-02 - Dynamic Airspace Configuration supporting moving areas | PJ.09-01 - Network Prediction and Performance | Network Prediction and Performance relies on shared situational awareness with respect to demand, capacity and performance and has an impact on regional, sub-regional and local demand and capacity balancing (DCB) processes. It consists of improved traffic and demand forecast based on SBT and the computation of confidence indexes. Prediction of DCB constraints and complexity issues will be based on the definition of metrics and algorithms for prediction, detection and assessment of traffic complexity, thus improving the accuracy and credibility of the diagnosis and awareness of hotspots. Network Operations will be monitored through Network Performance KPA/KPI while a Network impact assessment will analyse trade-offs and facilitate collaborative decision making processes.
PJ.08-02 - Dynamic Airspace Configuration supporting moving areas | PJ.09-02 - Integrated Local DCB Processes | Integrated Local DCB Processes see the seamless integration of local network management with extended ATC planning and arrival management activities in shortterm and execution phases. It represents the core functionality for the Integrated Network ATM Planning (INAP) process through an enhanced Local DCB tool set. The solution will improve the efficiency of ATM resource management, as well as the effectiveness of complexity resolutions by closing the gap between local network management and extended ATC planning.
PJ.08-02 - Dynamic Airspace Configuration supporting moving areas | PJ.09-03 - Collaborative Network Management Functions | Collaborative Network Management Functions allow for network management based on transparency, performance targets and agreed control mechanisms. The solution enables a real-time visualisation of the evolving AOP/NOP planning environment (such as demand pattern and capacity bottlenecks) to support airspace user and local planning activities. Network Operations planning and execution is managed by an agreed set of rules and procedures (including what-if), guiding subsidiary DCB and UDPP measures under consideration of trade-offs and network performance targets. Collaborative 4D constraints management integrates AUs priorities and preferences, reconciliation of DCB measures with Airports, ACCs, AU and NM, relying on the Multiple Constraints Resolver process.
PJ.08-02 - Dynamic Airspace Configuration supporting moving areas | PJ.10-02a - Improved Performance in the Provision of Separation | Improved Performance in the Provision of Separation aims to improve the separation (tactical layer) in the en-route and TMA operational environments through improved ground trajectory prediction. This is achieved using existing information on lateral and vertical clearances that are known by the ground system, airborne information and data derived from meteorological services.
PJ.08-02 - Dynamic Airspace Configuration supporting moving areas | PJ.10-02b - Advanced Separation Management | Advanced Separation Management aims to further improve the quality of services of separation management in the en-route and TMA operational environments by introducing automation mechanisms and integrating additional information (ATC intent, Aircraft intent).
PJ.08-02 - Dynamic Airspace Configuration supporting moving areas | PJ.14-02-01 - FCI Terrestrial Data Link | Future Communication Infrastructure (FCI) Terrestrial Data Link which includes L-band digital aeronautical communications system (L-DACS) and digital voice
PJ.09-01 - Network Prediction and Performance | #19 - Automated support for Traffic Complexity Detection and Resolution | Automated tools support the ATC team in identifying, assessing and resolving local complexity situations. It relies on a real time integrated process for managing the complexity of the traffic with capability to reduce traffic peaks through early implementation of measures for workload balancing Traffic Complexity Assessment and Individual Traffic Complexity based solutions
PJ.09-01 - Network Prediction and Performance | #46 - SWIM Yellow Profile | To foster interoperability within the future European ATM Network (EATMN) as envisaged by SWIM, the SESAR programme developed a series of documents covering aspects such as concepts, service descriptions, templates, governance and a series of technical resources such as models. The SWIM Technological solution provides a coherent set of specifications providing essential requirements that are applicable to the standards used in the context of SWIM deployment. These documents are seen as the key elements in steering SWIM enabled systems for ensuring the interoperability; AIRM; Semantic interoperability ISRM: 3.1 Organisational interoperability SWIM TAD, profiles, SWIM TI; SWIM Technical Infrastructure (SWIM TI) and architecture shall enable technical interoperability The SWIM registry aims at improving the visibility and accessibility of ATM information and services available through SWIM. It enables service providers, consumers, and the swim governance to share a common view on SWIM. The SWIM registry provides consolidated information on services that have been implemented based on SWIM standards. Registry Technical Specification and Registry Concept of Operation documents provides information and requirements required for the implementation of SWIM registry.
PJ.09-01 - Network Prediction and Performance | PJ.07-01 - AU Processes for Trajectory Definition | As specified in the latest FF-ICE Provisions: “The FF-ICE Planning Service is provided to facilitate ATM and operator planning for flights in airspaces where significant constraints exist, and/or where air traffic demand at times exceeds, or is expected to exceed, the declared capacity of the air traffic control services concerned. The Planning Service shall provide operational acceptability, applicable constraints and, when possible, viable alternatives in response to submitted flight plan information” The request for the FF-ICE Planning Service is an option for the airspace user, but it is highly recommended when the flight is planned to traverse airspace of medium or high traffic complexity, or depart/land at airports having to manage high complexity departures and arrivals. It is also up to the airspace user to decide for which category of flights (short-haul, long-haul etc) will request the service, depending on the benefits that this will bring according to prior airspace user’s business analysis. The provision of the Planning Service introduces a new phase in the flight planning process where a preliminary flight plan is prepared in coordination, via a CDM process, with the Planning Service provider for operational acceptance prior to flight plan filing and distribution to the relevant ATC Units. This solution is focusing on refining operational requirements for the Planning Service, so as to provide additional benefits to the Airspace Users for requesting the Planning Service from the Network Management Function, with the assumption that the Network Management Function will become the FF-ICE Planning Service Provider for the ICAO European Region. This solution includes refining timing operational requirements for submitting preliminary flight plan desired 4D trajectory information to the Network Management Function, so as to improve the outcome of the ATFCM/ASM process for the benefit of the Airspace User. This solution also includes detailing operational requirements for the provision of ATFCM measures/constraints, their impact on the Airspace User’s desired 4D trajectory and the expected behaviour from the Airspace User upon notification of this information and in particular if the Airspace User would like to engage in a 4D trajectory negotiation process. This solution also analyses the provision of enriched DCB information like Hotspots and Congestion Level Indicators along alternative (negotiating) 4D trajectories that the Airspace User may submit to the Network Management Function during a 4D trajectory negotiation; this enriched DCB feedback could assist the Airspace User’s alternative 4D trajectory choice following a 4D trajectory negotiation.
PJ.09-01 - Network Prediction and Performance | PJ.07-02 - AU Fleet Prioritization and Preferences (UDPP) | Airspace Users' Fleet Prioritisation and Preferences (UDPP) sees the extension of airspace user capabilities, through the UDPP, allowing them to recommend a priority order request to the NM and appropriate airport authorities for flights affected by delays on departure, arrival and en-route, and to share preferences with other ATM stakeholders in capacity-constrained situations (CCS).
PJ.09-01 - Network Prediction and Performance | PJ.08-01 - Management of Dynamic Airspace configurations | Management of Dynamic Airspace Configurations refers to the development of the process, procedures and tools related to Dynamic Airspace Configuration (DAC), supporting Dynamic Mobile Areas of Type 1 and Type 2. It consists of the activation of Airspace configurations through an integrated collaborative decision making process, at national, sub-regional and regional levels; a seamless and coordinated approach to airspace configuration, from planning to execution phases, allowing the Network to continuously adapt to demand pattern changes in a free route environment)and ATC sectors configurations adapted to dynamic TMA boundaries and both fixed and dynamic elements.
PJ.09-01 - Network Prediction and Performance | PJ.08-02 - Dynamic Airspace Configuration supporting moving areas | Dynamic Airspace Configuration supporting moving areas extends the management of Dynamic Airspace configuration (DAC) to support moving areas (Dynamic Mobile Areas or DMA of Type 3). This includes an impact assessment and the integration in the DAC process of areas that are potentially unsafe due to weather phenomena that can evolve in four dimensions.
PJ.09-01 - Network Prediction and Performance | PJ.09-02 - Integrated Local DCB Processes | Integrated Local DCB Processes see the seamless integration of local network management with extended ATC planning and arrival management activities in shortterm and execution phases. It represents the core functionality for the Integrated Network ATM Planning (INAP) process through an enhanced Local DCB tool set. The solution will improve the efficiency of ATM resource management, as well as the effectiveness of complexity resolutions by closing the gap between local network management and extended ATC planning.
PJ.09-01 - Network Prediction and Performance | PJ.10-01b - Flight-Centric ATC | Flight-Centric ATC sees the provision of ground-based automated support for managing separation provision across several sectors in order to enable larger sectors to be used. Rather than managing the entire traffic within a given sector. With this solution ATC is responsible for a certain number of aircraft throughout their flight segment within a larger airspace or along flows of traffic.
PJ.09-02 - Integrated Local DCB Processes | #18 - CTOT and TTA | Transition from CTOT to CTOT & TTA Consideration of TTA at Network Manager level for traffic planning activities (ATFCM measures) and distribution of the TTA through NOP in particular to the airport of destination for integration in the AMAN.
PJ.09-02 - Integrated Local DCB Processes | #19 - Automated support for Traffic Complexity Detection and Resolution | Automated tools support the ATC team in identifying, assessing and resolving local complexity situations. It relies on a real time integrated process for managing the complexity of the traffic with capability to reduce traffic peaks through early implementation of measures for workload balancing Traffic Complexity Assessment and Individual Traffic Complexity based solutions
PJ.09-02 - Integrated Local DCB Processes | #46 - SWIM Yellow Profile | To foster interoperability within the future European ATM Network (EATMN) as envisaged by SWIM, the SESAR programme developed a series of documents covering aspects such as concepts, service descriptions, templates, governance and a series of technical resources such as models. The SWIM Technological solution provides a coherent set of specifications providing essential requirements that are applicable to the standards used in the context of SWIM deployment. These documents are seen as the key elements in steering SWIM enabled systems for ensuring the interoperability; AIRM; Semantic interoperability ISRM: 3.1 Organisational interoperability SWIM TAD, profiles, SWIM TI; SWIM Technical Infrastructure (SWIM TI) and architecture shall enable technical interoperability The SWIM registry aims at improving the visibility and accessibility of ATM information and services available through SWIM. It enables service providers, consumers, and the swim governance to share a common view on SWIM. The SWIM registry provides consolidated information on services that have been implemented based on SWIM standards. Registry Technical Specification and Registry Concept of Operation documents provides information and requirements required for the implementation of SWIM registry.
PJ.09-02 - Integrated Local DCB Processes | PJ.01-01 - Extended Arrival Management with overlapping AMAN operations and interaction with DCB and CTA | Extended Arrival Management with overlapping AMAN operations and interaction with DCB integrates information from multiple arrival management systems, enabled by SWIM, operating out to extended ranges into en-route sectors using local traffic/sector information and balancing the needs of each AMAN. The solution addresses the interaction between Traffic Synchronisation and DCB, including the identification of integration needs, and CTA in high density/complexity TMAs
PJ.09-02 - Integrated Local DCB Processes | PJ.01-02 - Use of Arrival and Departure Management Information for Traffic Optimisation within the TMA | Use of Arrival and Departure Management Information for Traffic Optimisation within the TMA sees TMA traffic managed in near real time, taking advantage of predicted demand information provided by arrival and departure management systems from one to multiple airports. This allows the identification and resolution of complex interacting traffic flows in the TMA and on the runway, through the use of AMAN and DMAN flow adjustments and ground holdings.
PJ.09-02 - Integrated Local DCB Processes | PJ.08-01 - Management of Dynamic Airspace configurations | Management of Dynamic Airspace Configurations refers to the development of the process, procedures and tools related to Dynamic Airspace Configuration (DAC), supporting Dynamic Mobile Areas of Type 1 and Type 2. It consists of the activation of Airspace configurations through an integrated collaborative decision making process, at national, sub-regional and regional levels; a seamless and coordinated approach to airspace configuration, from planning to execution phases, allowing the Network to continuously adapt to demand pattern changes in a free route environment)and ATC sectors configurations adapted to dynamic TMA boundaries and both fixed and dynamic elements.
PJ.09-02 - Integrated Local DCB Processes | PJ.08-02 - Dynamic Airspace Configuration supporting moving areas | Dynamic Airspace Configuration supporting moving areas extends the management of Dynamic Airspace configuration (DAC) to support moving areas (Dynamic Mobile Areas or DMA of Type 3). This includes an impact assessment and the integration in the DAC process of areas that are potentially unsafe due to weather phenomena that can evolve in four dimensions.
PJ.09-02 - Integrated Local DCB Processes | PJ.09-01 - Network Prediction and Performance | Network Prediction and Performance relies on shared situational awareness with respect to demand, capacity and performance and has an impact on regional, sub-regional and local demand and capacity balancing (DCB) processes. It consists of improved traffic and demand forecast based on SBT and the computation of confidence indexes. Prediction of DCB constraints and complexity issues will be based on the definition of metrics and algorithms for prediction, detection and assessment of traffic complexity, thus improving the accuracy and credibility of the diagnosis and awareness of hotspots. Network Operations will be monitored through Network Performance KPA/KPI while a Network impact assessment will analyse trade-offs and facilitate collaborative decision making processes.
PJ.09-02 - Integrated Local DCB Processes | PJ.09-03 - Collaborative Network Management Functions | Collaborative Network Management Functions allow for network management based on transparency, performance targets and agreed control mechanisms. The solution enables a real-time visualisation of the evolving AOP/NOP planning environment (such as demand pattern and capacity bottlenecks) to support airspace user and local planning activities. Network Operations planning and execution is managed by an agreed set of rules and procedures (including what-if), guiding subsidiary DCB and UDPP measures under consideration of trade-offs and network performance targets. Collaborative 4D constraints management integrates AUs priorities and preferences, reconciliation of DCB measures with Airports, ACCs, AU and NM, relying on the Multiple Constraints Resolver process.
PJ.09-02 - Integrated Local DCB Processes | PJ.10-01b - Flight-Centric ATC | Flight-Centric ATC sees the provision of ground-based automated support for managing separation provision across several sectors in order to enable larger sectors to be used. Rather than managing the entire traffic within a given sector. With this solution ATC is responsible for a certain number of aircraft throughout their flight segment within a larger airspace or along flows of traffic.
PJ.09-03 - Collaborative Network Management Functions | #18 - CTOT and TTA | Transition from CTOT to CTOT & TTA Consideration of TTA at Network Manager level for traffic planning activities (ATFCM measures) and distribution of the TTA through NOP in particular to the airport of destination for integration in the AMAN.
PJ.09-03 - Collaborative Network Management Functions | #20 - Collaborative NOP for Step 1 | A Collaborative NOP Information structure (information model, classification by types of actions, influencers, performance objectives, relationships between actions, objectives, issues, etc.) will be available. The Collaborative NOP will be updated through data exchanges between Network Manager and stakeholders systems to the required level of service. This will enable the Network Manager and stakeholders to prepare and share operational decisions (e.g. TTA, STAM) and their justifications in real-time.
PJ.09-03 - Collaborative Network Management Functions | #21 - Airport Operations Plan and AOP-NOP Seamless Integration | Airport Operations Plan (AOP) and Integration of airports into ATM (AOP-NOP Integration) through Monitoring of Airport Transit View and Collaborative Airport Performance Management. The Airport Operations Management provides processes & tools to maintain airport performance for normal, adverse & exceptional operating conditions based on four services: - Steer Airport Performance: establish the performance goals - Monitor Airport Performance: monitor performance against the goals - Manage Airport Performance: take action if performance deviates from the goals - Perform Post-Operations Analysis: continuous feedback & learning cycle It relies on an increased scope and timescale of data shared between AOP and NOP
PJ.09-03 - Collaborative Network Management Functions | #46 - SWIM Yellow Profile | To foster interoperability within the future European ATM Network (EATMN) as envisaged by SWIM, the SESAR programme developed a series of documents covering aspects such as concepts, service descriptions, templates, governance and a series of technical resources such as models. The SWIM Technological solution provides a coherent set of specifications providing essential requirements that are applicable to the standards used in the context of SWIM deployment. These documents are seen as the key elements in steering SWIM enabled systems for ensuring the interoperability; AIRM; Semantic interoperability ISRM: 3.1 Organisational interoperability SWIM TAD, profiles, SWIM TI; SWIM Technical Infrastructure (SWIM TI) and architecture shall enable technical interoperability The SWIM registry aims at improving the visibility and accessibility of ATM information and services available through SWIM. It enables service providers, consumers, and the swim governance to share a common view on SWIM. The SWIM registry provides consolidated information on services that have been implemented based on SWIM standards. Registry Technical Specification and Registry Concept of Operation documents provides information and requirements required for the implementation of SWIM registry.
PJ.09-03 - Collaborative Network Management Functions | #56 - Enhanced ATFM Slot Swapping | Aircraft Operators' tactical priorities are introduced in a cooperative process with the CFMU through ATFM slot exchanges; the process for acceptable swaps have been improved to allow more flexibility to AUs. The swapping of ATFM regulated flights that was already possible for flights of the same AU sharing the same Most Penalising Regulation has been extended to allow swapping between different AUs. It will be further extended to allow multi-swapping (up to 3 times) and substitution on cancellation. In addition a swap identification tool that filters the swappable flights for each subject flight and reduces the rejection rate will be implemented to improve the swap request process with NM.
PJ.09-03 - Collaborative Network Management Functions | PJ.01-01 - Extended Arrival Management with overlapping AMAN operations and interaction with DCB and CTA | Extended Arrival Management with overlapping AMAN operations and interaction with DCB integrates information from multiple arrival management systems, enabled by SWIM, operating out to extended ranges into en-route sectors using local traffic/sector information and balancing the needs of each AMAN. The solution addresses the interaction between Traffic Synchronisation and DCB, including the identification of integration needs, and CTA in high density/complexity TMAs
PJ.09-03 - Collaborative Network Management Functions | PJ.01-02 - Use of Arrival and Departure Management Information for Traffic Optimisation within the TMA | Use of Arrival and Departure Management Information for Traffic Optimisation within the TMA sees TMA traffic managed in near real time, taking advantage of predicted demand information provided by arrival and departure management systems from one to multiple airports. This allows the identification and resolution of complex interacting traffic flows in the TMA and on the runway, through the use of AMAN and DMAN flow adjustments and ground holdings.
PJ.09-03 - Collaborative Network Management Functions | PJ.04-02 - Enhanced Collaborative Airport Performance Management | This solution builds on work performed in SESAR 1 and moves towards the collaborative management of airport performance, especially in degraded situations. Enhanced collaborative airport performance management will be facilitated by access to real-time information captured in the form of performance dashboards showing "what has happened", "what is happening" but importantly "what is predicted to happen" ¿ including the identification of trends and potential performance deviations. The importance of demand and capacity balancing across the different airport processes and infrastructure elements will be captured within the Solution where work performed in SESAR 1 focussing solely on the runway will be extended.
PJ.09-03 - Collaborative Network Management Functions | PJ.07-01 - AU Processes for Trajectory Definition | As specified in the latest FF-ICE Provisions: “The FF-ICE Planning Service is provided to facilitate ATM and operator planning for flights in airspaces where significant constraints exist, and/or where air traffic demand at times exceeds, or is expected to exceed, the declared capacity of the air traffic control services concerned. The Planning Service shall provide operational acceptability, applicable constraints and, when possible, viable alternatives in response to submitted flight plan information” The request for the FF-ICE Planning Service is an option for the airspace user, but it is highly recommended when the flight is planned to traverse airspace of medium or high traffic complexity, or depart/land at airports having to manage high complexity departures and arrivals. It is also up to the airspace user to decide for which category of flights (short-haul, long-haul etc) will request the service, depending on the benefits that this will bring according to prior airspace user’s business analysis. The provision of the Planning Service introduces a new phase in the flight planning process where a preliminary flight plan is prepared in coordination, via a CDM process, with the Planning Service provider for operational acceptance prior to flight plan filing and distribution to the relevant ATC Units. This solution is focusing on refining operational requirements for the Planning Service, so as to provide additional benefits to the Airspace Users for requesting the Planning Service from the Network Management Function, with the assumption that the Network Management Function will become the FF-ICE Planning Service Provider for the ICAO European Region. This solution includes refining timing operational requirements for submitting preliminary flight plan desired 4D trajectory information to the Network Management Function, so as to improve the outcome of the ATFCM/ASM process for the benefit of the Airspace User. This solution also includes detailing operational requirements for the provision of ATFCM measures/constraints, their impact on the Airspace User’s desired 4D trajectory and the expected behaviour from the Airspace User upon notification of this information and in particular if the Airspace User would like to engage in a 4D trajectory negotiation process. This solution also analyses the provision of enriched DCB information like Hotspots and Congestion Level Indicators along alternative (negotiating) 4D trajectories that the Airspace User may submit to the Network Management Function during a 4D trajectory negotiation; this enriched DCB feedback could assist the Airspace User’s alternative 4D trajectory choice following a 4D trajectory negotiation.
PJ.09-03 - Collaborative Network Management Functions | PJ.07-02 - AU Fleet Prioritization and Preferences (UDPP) | Airspace Users' Fleet Prioritisation and Preferences (UDPP) sees the extension of airspace user capabilities, through the UDPP, allowing them to recommend a priority order request to the NM and appropriate airport authorities for flights affected by delays on departure, arrival and en-route, and to share preferences with other ATM stakeholders in capacity-constrained situations (CCS).
PJ.09-03 - Collaborative Network Management Functions | PJ.07-03 - Mission Trajectory Driven Processes | Mission Trajectory Driven Processes refer, through a full integration of the WOC within the ATM system, to the updating of wing operations centre (WOC) processes for the management of the shared and reference mission trajectory (SMT/RMT). These processes respond to the need to accommodate individual military airspace user needs and priorities without compromising optimum ATM system outcome and the performances of all stakeholders.
PJ.09-03 - Collaborative Network Management Functions | PJ.08-01 - Management of Dynamic Airspace configurations | Management of Dynamic Airspace Configurations refers to the development of the process, procedures and tools related to Dynamic Airspace Configuration (DAC), supporting Dynamic Mobile Areas of Type 1 and Type 2. It consists of the activation of Airspace configurations through an integrated collaborative decision making process, at national, sub-regional and regional levels; a seamless and coordinated approach to airspace configuration, from planning to execution phases, allowing the Network to continuously adapt to demand pattern changes in a free route environment)and ATC sectors configurations adapted to dynamic TMA boundaries and both fixed and dynamic elements.
PJ.09-03 - Collaborative Network Management Functions | PJ.08-02 - Dynamic Airspace Configuration supporting moving areas | Dynamic Airspace Configuration supporting moving areas extends the management of Dynamic Airspace configuration (DAC) to support moving areas (Dynamic Mobile Areas or DMA of Type 3). This includes an impact assessment and the integration in the DAC process of areas that are potentially unsafe due to weather phenomena that can evolve in four dimensions.
PJ.09-03 - Collaborative Network Management Functions | PJ.09-02 - Integrated Local DCB Processes | Integrated Local DCB Processes see the seamless integration of local network management with extended ATC planning and arrival management activities in shortterm and execution phases. It represents the core functionality for the Integrated Network ATM Planning (INAP) process through an enhanced Local DCB tool set. The solution will improve the efficiency of ATM resource management, as well as the effectiveness of complexity resolutions by closing the gap between local network management and extended ATC planning.
PJ.09-03 - Collaborative Network Management Functions | PJ.10-01b - Flight-Centric ATC | Flight-Centric ATC sees the provision of ground-based automated support for managing separation provision across several sectors in order to enable larger sectors to be used. Rather than managing the entire traffic within a given sector. With this solution ATC is responsible for a certain number of aircraft throughout their flight segment within a larger airspace or along flows of traffic.
PJ.09-03 - Collaborative Network Management Functions | PJ.15-01 - Sub-regional Demand Capacity Balancing Service | The Sub-regional Demand Capacity Balancing Service aims at facilitating an improved usage of the airspace at sub-regional level and facilitate tactical interventions when necessary, ensuring that any potential disruptions could be correctly managed. The scope also includes an AOP Common Service to facilitate the integration of AOP information into the NOP.
PJ.09-03 - Collaborative Network Management Functions | PJ.16-04 - Workstation, Controller productivity | Workstation, Controller Productivity sees the development of new human machine interface (HMI) interaction modes in relation to other SESAR Solutions for air traffic control centers and towers. This includes new user interface technologies, such as automatic speech recognition, multi-touch inputs, attention guidance, user profile management systems, and qualification of virtualization of the CWP.
PJ.09-W2-44 - Dynamic Airspace Configurations (DAC)
PJ.09-W2-45 - Enhanced Network Traffic Prediction and shared complexity representation
PJ.09-W2-47 - Network optimisation of multiple ATFCM time based measures
PJ.09-W2-48 - Digital Integrated Network Management and ATC Planning (INAP)
PJ.09-W2-49 - Collaborative Network Performance Management
PJ.10-01a - High Productivity Controller Team Organisation | #18 - CTOT and TTA | Transition from CTOT to CTOT & TTA Consideration of TTA at Network Manager level for traffic planning activities (ATFCM measures) and distribution of the TTA through NOP in particular to the airport of destination for integration in the AMAN.
PJ.10-01a - High Productivity Controller Team Organisation | #46 - SWIM Yellow Profile | To foster interoperability within the future European ATM Network (EATMN) as envisaged by SWIM, the SESAR programme developed a series of documents covering aspects such as concepts, service descriptions, templates, governance and a series of technical resources such as models. The SWIM Technological solution provides a coherent set of specifications providing essential requirements that are applicable to the standards used in the context of SWIM deployment. These documents are seen as the key elements in steering SWIM enabled systems for ensuring the interoperability; AIRM; Semantic interoperability ISRM: 3.1 Organisational interoperability SWIM TAD, profiles, SWIM TI; SWIM Technical Infrastructure (SWIM TI) and architecture shall enable technical interoperability The SWIM registry aims at improving the visibility and accessibility of ATM information and services available through SWIM. It enables service providers, consumers, and the swim governance to share a common view on SWIM. The SWIM registry provides consolidated information on services that have been implemented based on SWIM standards. Registry Technical Specification and Registry Concept of Operation documents provides information and requirements required for the implementation of SWIM registry.
PJ.10-01a - High Productivity Controller Team Organisation | #63 - Multi Sector Planning | Multi-Sector Planning uses 1 Planner-2 Tactical configuration (1P-2T) within controller teams, instead of 1P-1T to handle the planning of flights and the communication with aircraft coming in and out of a multi-sector environment.
PJ.10-01a - High Productivity Controller Team Organisation | PJ.10-01c - Collaborative Control | Collaborative Control refers to coordination by exception rather than coordination by procedure and is facilitated by advanced controller tools, supporting reduced need for coordination agreements, fewer boundary constraints and the ability to combine sectors into multi-sector planner teams
PJ.10-01a - High Productivity Controller Team Organisation | PJ.10-02a - Improved Performance in the Provision of Separation | Improved Performance in the Provision of Separation aims to improve the separation (tactical layer) in the en-route and TMA operational environments through improved ground trajectory prediction. This is achieved using existing information on lateral and vertical clearances that are known by the ground system, airborne information and data derived from meteorological services.
PJ.10-01a - High Productivity Controller Team Organisation | PJ.10-02b - Advanced Separation Management | Advanced Separation Management aims to further improve the quality of services of separation management in the en-route and TMA operational environments by introducing automation mechanisms and integrating additional information (ATC intent, Aircraft intent).
PJ.10-01a - High Productivity Controller Team Organisation | PJ.16-04 - Workstation, Controller productivity | Workstation, Controller Productivity sees the development of new human machine interface (HMI) interaction modes in relation to other SESAR Solutions for air traffic control centers and towers. This includes new user interface technologies, such as automatic speech recognition, multi-touch inputs, attention guidance, user profile management systems, and qualification of virtualization of the CWP.
PJ.10-01b - Flight-Centric ATC | #46 - SWIM Yellow Profile | To foster interoperability within the future European ATM Network (EATMN) as envisaged by SWIM, the SESAR programme developed a series of documents covering aspects such as concepts, service descriptions, templates, governance and a series of technical resources such as models. The SWIM Technological solution provides a coherent set of specifications providing essential requirements that are applicable to the standards used in the context of SWIM deployment. These documents are seen as the key elements in steering SWIM enabled systems for ensuring the interoperability; AIRM; Semantic interoperability ISRM: 3.1 Organisational interoperability SWIM TAD, profiles, SWIM TI; SWIM Technical Infrastructure (SWIM TI) and architecture shall enable technical interoperability The SWIM registry aims at improving the visibility and accessibility of ATM information and services available through SWIM. It enables service providers, consumers, and the swim governance to share a common view on SWIM. The SWIM registry provides consolidated information on services that have been implemented based on SWIM standards. Registry Technical Specification and Registry Concept of Operation documents provides information and requirements required for the implementation of SWIM registry.
PJ.10-01b - Flight-Centric ATC | PJ.09-01 - Network Prediction and Performance | Network Prediction and Performance relies on shared situational awareness with respect to demand, capacity and performance and has an impact on regional, sub-regional and local demand and capacity balancing (DCB) processes. It consists of improved traffic and demand forecast based on SBT and the computation of confidence indexes. Prediction of DCB constraints and complexity issues will be based on the definition of metrics and algorithms for prediction, detection and assessment of traffic complexity, thus improving the accuracy and credibility of the diagnosis and awareness of hotspots. Network Operations will be monitored through Network Performance KPA/KPI while a Network impact assessment will analyse trade-offs and facilitate collaborative decision making processes.
PJ.10-01b - Flight-Centric ATC | PJ.09-02 - Integrated Local DCB Processes | Integrated Local DCB Processes see the seamless integration of local network management with extended ATC planning and arrival management activities in shortterm and execution phases. It represents the core functionality for the Integrated Network ATM Planning (INAP) process through an enhanced Local DCB tool set. The solution will improve the efficiency of ATM resource management, as well as the effectiveness of complexity resolutions by closing the gap between local network management and extended ATC planning.
PJ.10-01b - Flight-Centric ATC | PJ.09-03 - Collaborative Network Management Functions | Collaborative Network Management Functions allow for network management based on transparency, performance targets and agreed control mechanisms. The solution enables a real-time visualisation of the evolving AOP/NOP planning environment (such as demand pattern and capacity bottlenecks) to support airspace user and local planning activities. Network Operations planning and execution is managed by an agreed set of rules and procedures (including what-if), guiding subsidiary DCB and UDPP measures under consideration of trade-offs and network performance targets. Collaborative 4D constraints management integrates AUs priorities and preferences, reconciliation of DCB measures with Airports, ACCs, AU and NM, relying on the Multiple Constraints Resolver process.
PJ.10-01b - Flight-Centric ATC | PJ.10-02a - Improved Performance in the Provision of Separation | Improved Performance in the Provision of Separation aims to improve the separation (tactical layer) in the en-route and TMA operational environments through improved ground trajectory prediction. This is achieved using existing information on lateral and vertical clearances that are known by the ground system, airborne information and data derived from meteorological services.
PJ.10-01b - Flight-Centric ATC | PJ.10-02b - Advanced Separation Management | Advanced Separation Management aims to further improve the quality of services of separation management in the en-route and TMA operational environments by introducing automation mechanisms and integrating additional information (ATC intent, Aircraft intent).
PJ.10-01b - Flight-Centric ATC | PJ.10-06 - Generic' (non-geographical) Controller Validations | Generic (non-geographical) Controller Validations refer to the development of advanced tools and concepts that will help to remove the qualification constraints imposed on ATCOs for controlling a single volume of airspace. This approach would allow ATCOs to operate in any airspace classified as a particular type.
PJ.10-01b - Flight-Centric ATC | PJ.11-G1 - Enhanced Short Term Conflict Alert (STCA) and Non Transgression Zone (NTZ) Ground Based Safety Nets making use of DAPs information. | The use of DAPs information via ADS-B and Mode-S technology in the Short Term Conflict Alert (STCA) and in the Non Transgression Zone (NTZ) takes advantage of the greater frequency of availability and updating of the data received in order to obtain different improvements in both safety nets.
PJ.10-01b - Flight-Centric ATC | PJ.14-02-01 - FCI Terrestrial Data Link | Future Communication Infrastructure (FCI) Terrestrial Data Link which includes L-band digital aeronautical communications system (L-DACS) and digital voice
PJ.10-01b - Flight-Centric ATC | PJ.15-09 - Delegation of services and contingency | The delegation and/or contingency of airspace allows to delegate the airspaces between ATSUs. Delegation will be possible both in case of predefined event, triggered by traffic and organization specific needs, or in case of a contingency caused by an unexpected event. A seamless ATS service provision in the delegated airspace will be guaranteed, as well as the air navigation quality and safety. The possibility to delegate the airspace under certain condition of traffic can allow cost optimization and load balancing. Furthermore the higher availability of potential ATCOs in different ATSUs will increase the global capacity for peaks period.
PJ.10-01b - Flight-Centric ATC | PJ.16-04 - Workstation, Controller productivity | Workstation, Controller Productivity sees the development of new human machine interface (HMI) interaction modes in relation to other SESAR Solutions for air traffic control centers and towers. This includes new user interface technologies, such as automatic speech recognition, multi-touch inputs, attention guidance, user profile management systems, and qualification of virtualization of the CWP.
PJ.10-01b - Flight-Centric ATC | PJ.17-03 - SWIM TI Green profile for G/G Civil Military Information Sharing | SWIM TI Green profile for G/G Civil Military Information Sharing ensuring that protocols and data models used in military systems can be interfaced with SWIM with adequate quality of service levels maintained. It will complement the Air/Ground SWIM Purple Profile for advisory services.
PJ.10-01c - Collaborative Control | #46 - SWIM Yellow Profile | To foster interoperability within the future European ATM Network (EATMN) as envisaged by SWIM, the SESAR programme developed a series of documents covering aspects such as concepts, service descriptions, templates, governance and a series of technical resources such as models. The SWIM Technological solution provides a coherent set of specifications providing essential requirements that are applicable to the standards used in the context of SWIM deployment. These documents are seen as the key elements in steering SWIM enabled systems for ensuring the interoperability; AIRM; Semantic interoperability ISRM: 3.1 Organisational interoperability SWIM TAD, profiles, SWIM TI; SWIM Technical Infrastructure (SWIM TI) and architecture shall enable technical interoperability The SWIM registry aims at improving the visibility and accessibility of ATM information and services available through SWIM. It enables service providers, consumers, and the swim governance to share a common view on SWIM. The SWIM registry provides consolidated information on services that have been implemented based on SWIM standards. Registry Technical Specification and Registry Concept of Operation documents provides information and requirements required for the implementation of SWIM registry.
PJ.10-01c - Collaborative Control | #63 - Multi Sector Planning | Multi-Sector Planning uses 1 Planner-2 Tactical configuration (1P-2T) within controller teams, instead of 1P-1T to handle the planning of flights and the communication with aircraft coming in and out of a multi-sector environment.
PJ.10-01c - Collaborative Control | PJ.08-01 - Management of Dynamic Airspace configurations | Management of Dynamic Airspace Configurations refers to the development of the process, procedures and tools related to Dynamic Airspace Configuration (DAC), supporting Dynamic Mobile Areas of Type 1 and Type 2. It consists of the activation of Airspace configurations through an integrated collaborative decision making process, at national, sub-regional and regional levels; a seamless and coordinated approach to airspace configuration, from planning to execution phases, allowing the Network to continuously adapt to demand pattern changes in a free route environment)and ATC sectors configurations adapted to dynamic TMA boundaries and both fixed and dynamic elements.
PJ.10-01c - Collaborative Control | PJ.10-01a - High Productivity Controller Team Organisation | High Productivity Controller Team Organisation sees the extension of sector team operations beyond team structures of one planning ATCO and two tactical ATCOs both in en-route and TMA in order to optimise flight profiles, minimise delays and improve ANSP cost efficiencies while taking into account intrinsic uncertainty in the trajectory.
PJ.10-01c - Collaborative Control | PJ.10-02a - Improved Performance in the Provision of Separation | Improved Performance in the Provision of Separation aims to improve the separation (tactical layer) in the en-route and TMA operational environments through improved ground trajectory prediction. This is achieved using existing information on lateral and vertical clearances that are known by the ground system, airborne information and data derived from meteorological services.
PJ.10-01c - Collaborative Control | PJ.10-02b - Advanced Separation Management | Advanced Separation Management aims to further improve the quality of services of separation management in the en-route and TMA operational environments by introducing automation mechanisms and integrating additional information (ATC intent, Aircraft intent).
PJ.10-01c - Collaborative Control | PJ.10-06 - Generic' (non-geographical) Controller Validations | Generic (non-geographical) Controller Validations refer to the development of advanced tools and concepts that will help to remove the qualification constraints imposed on ATCOs for controlling a single volume of airspace. This approach would allow ATCOs to operate in any airspace classified as a particular type.
PJ.10-01c - Collaborative Control | PJ.16-04 - Workstation, Controller productivity | Workstation, Controller Productivity sees the development of new human machine interface (HMI) interaction modes in relation to other SESAR Solutions for air traffic control centers and towers. This includes new user interface technologies, such as automatic speech recognition, multi-touch inputs, attention guidance, user profile management systems, and qualification of virtualization of the CWP.
PJ.10-02a - Improved Performance in the Provision of Separation | #27 - MTCD and conformance monitoring tools | Provide an aid to the Tactical Controller and the associated Conformance Monitoring (DFS exercise) Provide an aid to the Tactical and Planner Controller, associated with Multi-Sector Planner (NATS exercise)
PJ.10-02a - Improved Performance in the Provision of Separation | #46 - SWIM Yellow Profile | To foster interoperability within the future European ATM Network (EATMN) as envisaged by SWIM, the SESAR programme developed a series of documents covering aspects such as concepts, service descriptions, templates, governance and a series of technical resources such as models. The SWIM Technological solution provides a coherent set of specifications providing essential requirements that are applicable to the standards used in the context of SWIM deployment. These documents are seen as the key elements in steering SWIM enabled systems for ensuring the interoperability; AIRM; Semantic interoperability ISRM: 3.1 Organisational interoperability SWIM TAD, profiles, SWIM TI; SWIM Technical Infrastructure (SWIM TI) and architecture shall enable technical interoperability The SWIM registry aims at improving the visibility and accessibility of ATM information and services available through SWIM. It enables service providers, consumers, and the swim governance to share a common view on SWIM. The SWIM registry provides consolidated information on services that have been implemented based on SWIM standards. Registry Technical Specification and Registry Concept of Operation documents provides information and requirements required for the implementation of SWIM registry.
PJ.10-02a - Improved Performance in the Provision of Separation | PJ.08-01 - Management of Dynamic Airspace configurations | Management of Dynamic Airspace Configurations refers to the development of the process, procedures and tools related to Dynamic Airspace Configuration (DAC), supporting Dynamic Mobile Areas of Type 1 and Type 2. It consists of the activation of Airspace configurations through an integrated collaborative decision making process, at national, sub-regional and regional levels; a seamless and coordinated approach to airspace configuration, from planning to execution phases, allowing the Network to continuously adapt to demand pattern changes in a free route environment)and ATC sectors configurations adapted to dynamic TMA boundaries and both fixed and dynamic elements.
PJ.10-02a - Improved Performance in the Provision of Separation | PJ.08-02 - Dynamic Airspace Configuration supporting moving areas | Dynamic Airspace Configuration supporting moving areas extends the management of Dynamic Airspace configuration (DAC) to support moving areas (Dynamic Mobile Areas or DMA of Type 3). This includes an impact assessment and the integration in the DAC process of areas that are potentially unsafe due to weather phenomena that can evolve in four dimensions.
PJ.10-02a - Improved Performance in the Provision of Separation | PJ.10-01a - High Productivity Controller Team Organisation | High Productivity Controller Team Organisation sees the extension of sector team operations beyond team structures of one planning ATCO and two tactical ATCOs both in en-route and TMA in order to optimise flight profiles, minimise delays and improve ANSP cost efficiencies while taking into account intrinsic uncertainty in the trajectory.
PJ.10-02a - Improved Performance in the Provision of Separation | PJ.10-01b - Flight-Centric ATC | Flight-Centric ATC sees the provision of ground-based automated support for managing separation provision across several sectors in order to enable larger sectors to be used. Rather than managing the entire traffic within a given sector. With this solution ATC is responsible for a certain number of aircraft throughout their flight segment within a larger airspace or along flows of traffic.
PJ.10-02a - Improved Performance in the Provision of Separation | PJ.10-01c - Collaborative Control | Collaborative Control refers to coordination by exception rather than coordination by procedure and is facilitated by advanced controller tools, supporting reduced need for coordination agreements, fewer boundary constraints and the ability to combine sectors into multi-sector planner teams
PJ.10-02a - Improved Performance in the Provision of Separation | PJ.10-02b - Advanced Separation Management | Advanced Separation Management aims to further improve the quality of services of separation management in the en-route and TMA operational environments by introducing automation mechanisms and integrating additional information (ATC intent, Aircraft intent).
PJ.10-02a - Improved Performance in the Provision of Separation | PJ.10-06 - Generic' (non-geographical) Controller Validations | Generic (non-geographical) Controller Validations refer to the development of advanced tools and concepts that will help to remove the qualification constraints imposed on ATCOs for controlling a single volume of airspace. This approach would allow ATCOs to operate in any airspace classified as a particular type.
PJ.10-02a - Improved Performance in the Provision of Separation | PJ.14-02-01 - FCI Terrestrial Data Link | Future Communication Infrastructure (FCI) Terrestrial Data Link which includes L-band digital aeronautical communications system (L-DACS) and digital voice
PJ.10-02a - Improved Performance in the Provision of Separation | PJ.14-03-04 - RNP 1 reversion based on DME/DME | This solution provides fallback capabilities in case of GNSS unavailability. In short term, this capability will be based on DME/DME positioning.
PJ.10-02a - Improved Performance in the Provision of Separation | PJ.15-08 - Trajectory Prediction Service | The Trajectory Prediction Service aims at computing and distributing an accurate and consistent 4D trajectory and update it as the flight progresses. The output could be used during different flight phases: to propose an initial reference trajectory in the planning phase, as input for DCB during the tactical phase or facilitate transfers during the operations phase. The Solution develops an architecture which would support the transition to full TBO by consideration of all trajectory related exchanges described within EATMA.
PJ.10-02a - Improved Performance in the Provision of Separation | PJ.16-04 - Workstation, Controller productivity | Workstation, Controller Productivity sees the development of new human machine interface (HMI) interaction modes in relation to other SESAR Solutions for air traffic control centers and towers. This includes new user interface technologies, such as automatic speech recognition, multi-touch inputs, attention guidance, user profile management systems, and qualification of virtualization of the CWP.
PJ.10-02a1 - Improved performance in the provision of separation without use of ADS-C/EPP data
PJ.10-02a2 - Improved performance in the provision of separation with use of ADS-C/EPP data
PJ.10-02b - Advanced Separation Management | #27 - MTCD and conformance monitoring tools | Provide an aid to the Tactical Controller and the associated Conformance Monitoring (DFS exercise) Provide an aid to the Tactical and Planner Controller, associated with Multi-Sector Planner (NATS exercise)
PJ.10-02b - Advanced Separation Management | #46 - SWIM Yellow Profile | To foster interoperability within the future European ATM Network (EATMN) as envisaged by SWIM, the SESAR programme developed a series of documents covering aspects such as concepts, service descriptions, templates, governance and a series of technical resources such as models. The SWIM Technological solution provides a coherent set of specifications providing essential requirements that are applicable to the standards used in the context of SWIM deployment. These documents are seen as the key elements in steering SWIM enabled systems for ensuring the interoperability; AIRM; Semantic interoperability ISRM: 3.1 Organisational interoperability SWIM TAD, profiles, SWIM TI; SWIM Technical Infrastructure (SWIM TI) and architecture shall enable technical interoperability The SWIM registry aims at improving the visibility and accessibility of ATM information and services available through SWIM. It enables service providers, consumers, and the swim governance to share a common view on SWIM. The SWIM registry provides consolidated information on services that have been implemented based on SWIM standards. Registry Technical Specification and Registry Concept of Operation documents provides information and requirements required for the implementation of SWIM registry.
PJ.10-02b - Advanced Separation Management | PJ.08-01 - Management of Dynamic Airspace configurations | Management of Dynamic Airspace Configurations refers to the development of the process, procedures and tools related to Dynamic Airspace Configuration (DAC), supporting Dynamic Mobile Areas of Type 1 and Type 2. It consists of the activation of Airspace configurations through an integrated collaborative decision making process, at national, sub-regional and regional levels; a seamless and coordinated approach to airspace configuration, from planning to execution phases, allowing the Network to continuously adapt to demand pattern changes in a free route environment)and ATC sectors configurations adapted to dynamic TMA boundaries and both fixed and dynamic elements.
PJ.10-02b - Advanced Separation Management | PJ.08-02 - Dynamic Airspace Configuration supporting moving areas | Dynamic Airspace Configuration supporting moving areas extends the management of Dynamic Airspace configuration (DAC) to support moving areas (Dynamic Mobile Areas or DMA of Type 3). This includes an impact assessment and the integration in the DAC process of areas that are potentially unsafe due to weather phenomena that can evolve in four dimensions.
PJ.10-02b - Advanced Separation Management | PJ.10-01a - High Productivity Controller Team Organisation | High Productivity Controller Team Organisation sees the extension of sector team operations beyond team structures of one planning ATCO and two tactical ATCOs both in en-route and TMA in order to optimise flight profiles, minimise delays and improve ANSP cost efficiencies while taking into account intrinsic uncertainty in the trajectory.
PJ.10-02b - Advanced Separation Management | PJ.10-01b - Flight-Centric ATC | Flight-Centric ATC sees the provision of ground-based automated support for managing separation provision across several sectors in order to enable larger sectors to be used. Rather than managing the entire traffic within a given sector. With this solution ATC is responsible for a certain number of aircraft throughout their flight segment within a larger airspace or along flows of traffic.
PJ.10-02b - Advanced Separation Management | PJ.10-01c - Collaborative Control | Collaborative Control refers to coordination by exception rather than coordination by procedure and is facilitated by advanced controller tools, supporting reduced need for coordination agreements, fewer boundary constraints and the ability to combine sectors into multi-sector planner teams
PJ.10-02b - Advanced Separation Management | PJ.10-02a - Improved Performance in the Provision of Separation | Improved Performance in the Provision of Separation aims to improve the separation (tactical layer) in the en-route and TMA operational environments through improved ground trajectory prediction. This is achieved using existing information on lateral and vertical clearances that are known by the ground system, airborne information and data derived from meteorological services.
PJ.10-02b - Advanced Separation Management | PJ.10-06 - Generic' (non-geographical) Controller Validations | Generic (non-geographical) Controller Validations refer to the development of advanced tools and concepts that will help to remove the qualification constraints imposed on ATCOs for controlling a single volume of airspace. This approach would allow ATCOs to operate in any airspace classified as a particular type.
PJ.10-02b - Advanced Separation Management | PJ.14-02-01 - FCI Terrestrial Data Link | Future Communication Infrastructure (FCI) Terrestrial Data Link which includes L-band digital aeronautical communications system (L-DACS) and digital voice
PJ.10-02b - Advanced Separation Management | PJ.14-03-04 - RNP 1 reversion based on DME/DME | This solution provides fallback capabilities in case of GNSS unavailability. In short term, this capability will be based on DME/DME positioning.
PJ.10-02b - Advanced Separation Management | PJ.15-08 - Trajectory Prediction Service | The Trajectory Prediction Service aims at computing and distributing an accurate and consistent 4D trajectory and update it as the flight progresses. The output could be used during different flight phases: to propose an initial reference trajectory in the planning phase, as input for DCB during the tactical phase or facilitate transfers during the operations phase. The Solution develops an architecture which would support the transition to full TBO by consideration of all trajectory related exchanges described within EATMA.
PJ.10-02b - Advanced Separation Management | PJ.16-04 - Workstation, Controller productivity | Workstation, Controller Productivity sees the development of new human machine interface (HMI) interaction modes in relation to other SESAR Solutions for air traffic control centers and towers. This includes new user interface technologies, such as automatic speech recognition, multi-touch inputs, attention guidance, user profile management systems, and qualification of virtualization of the CWP.
PJ.10-04 - Ad Hoc Delegation of Separation to Flight Deck | PJ.14-02-01 - FCI Terrestrial Data Link | Future Communication Infrastructure (FCI) Terrestrial Data Link which includes L-band digital aeronautical communications system (L-DACS) and digital voice
PJ.10-04 - Ad Hoc Delegation of Separation to Flight Deck | PJ.14-04-01 - Surveillance Performance Monitoring | Surveillance Performance Monitoring notably for new surveillance systems wide area multilateration (WAM), multi-static primary surveillance radar (MSPSR), integrated CNS (ICNS), space-based ADS-B
PJ.10-04 - Ad Hoc Delegation of Separation to Flight Deck | PJ.14-04-03 - New use and evolution of Cooperative and Non-Cooperative Surveillance | New use and evolution of Cooperative and Non-Cooperative Surveillance for ATM and A-SMGCS purposes
PJ.10-04 - Ad Hoc Delegation of Separation to Flight Deck | PJ.17-07 - SWIM TI Purple Profile for Air/Ground Safety-Critical Information Sharing | SWIM TI Purple Profile for Air/Ground Safety-Critical Information Sharing allowing the distribution of safety-critical information through A/G SWIM infrastructure and aeronautical telecommunications network/Internet protocol suite (ATN/IPS) networking, rather than legacy point-to-point contracted services
PJ.10-05 - IFR RPAS Integration | PJ.03a-09 - Surface operations by RPAS | Surface operations by Remotely Piloted Aircraft Systems (RPAS) facilitate the operation of RPAS at airports and their integration into an environment which is dominated by manned aviation. To the maximum extent possible, RPAS will have to comply with the existing rules and regulations. The solution includes the particular requirements of remotely piloted operations, and will describe their specificities with respect to the manned operations, providing operational requirements for technological developments that could mitigate them.
PJ.10-05 - IFR RPAS Integration | PJ.11-A2 - Airborne Collision Avoidance for Remotely Piloted Aircraft Systems - ACAS Xu | Airborne Collision Avoidance for Remotely Piloted Aircraft Systems - ACAS Xu provides airborne collision avoidance to RPAS, building on optimised resolution advisories and additional surveillance data, while taking into account the operational specificities of RPAS (the additional surveillance sources could be ADS-B but also any other sensor installed on the RPAS).
PJ.10-05 - IFR RPAS Integration | PJ.16-04 - Workstation, Controller productivity | Workstation, Controller Productivity sees the development of new human machine interface (HMI) interaction modes in relation to other SESAR Solutions for air traffic control centers and towers. This includes new user interface technologies, such as automatic speech recognition, multi-touch inputs, attention guidance, user profile management systems, and qualification of virtualization of the CWP.
PJ.10-06 - Generic' (non-geographical) Controller Validations | PJ.10-01b - Flight-Centric ATC | Flight-Centric ATC sees the provision of ground-based automated support for managing separation provision across several sectors in order to enable larger sectors to be used. Rather than managing the entire traffic within a given sector. With this solution ATC is responsible for a certain number of aircraft throughout their flight segment within a larger airspace or along flows of traffic.
PJ.10-06 - Generic' (non-geographical) Controller Validations | PJ.10-01c - Collaborative Control | Collaborative Control refers to coordination by exception rather than coordination by procedure and is facilitated by advanced controller tools, supporting reduced need for coordination agreements, fewer boundary constraints and the ability to combine sectors into multi-sector planner teams
PJ.10-06 - Generic' (non-geographical) Controller Validations | PJ.10-02a - Improved Performance in the Provision of Separation | Improved Performance in the Provision of Separation aims to improve the separation (tactical layer) in the en-route and TMA operational environments through improved ground trajectory prediction. This is achieved using existing information on lateral and vertical clearances that are known by the ground system, airborne information and data derived from meteorological services.
PJ.10-06 - Generic' (non-geographical) Controller Validations | PJ.10-02b - Advanced Separation Management | Advanced Separation Management aims to further improve the quality of services of separation management in the en-route and TMA operational environments by introducing automation mechanisms and integrating additional information (ATC intent, Aircraft intent).
PJ.10-06 - Generic' (non-geographical) Controller Validations | PJ.11-G1 - Enhanced Short Term Conflict Alert (STCA) and Non Transgression Zone (NTZ) Ground Based Safety Nets making use of DAPs information. | The use of DAPs information via ADS-B and Mode-S technology in the Short Term Conflict Alert (STCA) and in the Non Transgression Zone (NTZ) takes advantage of the greater frequency of availability and updating of the data received in order to obtain different improvements in both safety nets.
PJ.10-W2-70 - Collaborative control and Multi sector planner (MSP) in en-route
PJ.10-W2-73 - Flight-centric ATC and Improved Distribution of Separation Responsibility in ATC
PJ.10-W2-93 - Delegation of services amongst ATSUs
PJ.10-W2-96 - HMI Interaction modes for ATC centre
PJ.11-A1 - Enhanced Airborne Collision Avoidance for Commercial Air Transport normal operations - ACAS Xa | PJ.11-A2 - Airborne Collision Avoidance for Remotely Piloted Aircraft Systems - ACAS Xu | Airborne Collision Avoidance for Remotely Piloted Aircraft Systems - ACAS Xu provides airborne collision avoidance to RPAS, building on optimised resolution advisories and additional surveillance data, while taking into account the operational specificities of RPAS (the additional surveillance sources could be ADS-B but also any other sensor installed on the RPAS).
PJ.11-A1 - Enhanced Airborne Collision Avoidance for Commercial Air Transport normal operations - ACAS Xa | PJ.11-A3 - ACAS for Commercial Air Transport specific operations - ACAS Xo | ACAS for Commercial Air Transport specific operations - ACAS Xo improves ACAS (Airborne Collision Avoidance System) building on optimised resolution advisories and additional surveillance data, while avoiding unnecessary triggering of resolution advisories (Ras) in new separation modes (e.g. ASAS), in particular if lower separation minima are considered.
PJ.11-A1 - Enhanced Airborne Collision Avoidance for Commercial Air Transport normal operations - ACAS Xa | PJ.11-A4 - Airborne Collision Avoidance for General Aviation and Rotorcraft - ACAS Xp | Airborne Collision Avoidance for General Aviation and Rotorcraft - ACAS Xp provides Airborne Collision Avoidance to GA/RC, taking into account their limited capability to carry equipment and their operational specificities.
PJ.11-A2 - Airborne Collision Avoidance for Remotely Piloted Aircraft Systems - ACAS Xu | PJ.10-05 - IFR RPAS Integration | IFR RPAS Integration provides the procedural and technological means to safely integrate RPAS traffic in a non-segregated controlled airspace (En-Route and Terminal ATM areas), complying with ATC instruction.
PJ.11-A2 - Airborne Collision Avoidance for Remotely Piloted Aircraft Systems - ACAS Xu | PJ.11-A1 - Enhanced Airborne Collision Avoidance for Commercial Air Transport normal operations - ACAS Xa | Enhanced Airborne Collision Avoidance for Commercial Air Transport normal operations- ACAS Xa refers to the use of ACAS Xa, an airborne collision avoidance system which takes advantage of optimised resolution advisories and of additional surveillance data, without changing the cockpit interface (i.e. same alerts and presentation in the current TCAS).
PJ.11-A3 - ACAS for Commercial Air Transport specific operations - ACAS Xo | PJ.11-A1 - Enhanced Airborne Collision Avoidance for Commercial Air Transport normal operations - ACAS Xa | Enhanced Airborne Collision Avoidance for Commercial Air Transport normal operations- ACAS Xa refers to the use of ACAS Xa, an airborne collision avoidance system which takes advantage of optimised resolution advisories and of additional surveillance data, without changing the cockpit interface (i.e. same alerts and presentation in the current TCAS).
PJ.11-A4 - Airborne Collision Avoidance for General Aviation and Rotorcraft - ACAS Xp | PJ.11-A1 - Enhanced Airborne Collision Avoidance for Commercial Air Transport normal operations - ACAS Xa | Enhanced Airborne Collision Avoidance for Commercial Air Transport normal operations- ACAS Xa refers to the use of ACAS Xa, an airborne collision avoidance system which takes advantage of optimised resolution advisories and of additional surveillance data, without changing the cockpit interface (i.e. same alerts and presentation in the current TCAS).
PJ.11-G1 - Enhanced Short Term Conflict Alert (STCA) and Non Transgression Zone (NTZ) Ground Based Safety Nets making use of DAPs information. | #46 - SWIM Yellow Profile | To foster interoperability within the future European ATM Network (EATMN) as envisaged by SWIM, the SESAR programme developed a series of documents covering aspects such as concepts, service descriptions, templates, governance and a series of technical resources such as models. The SWIM Technological solution provides a coherent set of specifications providing essential requirements that are applicable to the standards used in the context of SWIM deployment. These documents are seen as the key elements in steering SWIM enabled systems for ensuring the interoperability; AIRM; Semantic interoperability ISRM: 3.1 Organisational interoperability SWIM TAD, profiles, SWIM TI; SWIM Technical Infrastructure (SWIM TI) and architecture shall enable technical interoperability The SWIM registry aims at improving the visibility and accessibility of ATM information and services available through SWIM. It enables service providers, consumers, and the swim governance to share a common view on SWIM. The SWIM registry provides consolidated information on services that have been implemented based on SWIM standards. Registry Technical Specification and Registry Concept of Operation documents provides information and requirements required for the implementation of SWIM registry.
PJ.11-G1 - Enhanced Short Term Conflict Alert (STCA) and Non Transgression Zone (NTZ) Ground Based Safety Nets making use of DAPs information. | PJ.10-01b - Flight-Centric ATC | Flight-Centric ATC sees the provision of ground-based automated support for managing separation provision across several sectors in order to enable larger sectors to be used. Rather than managing the entire traffic within a given sector. With this solution ATC is responsible for a certain number of aircraft throughout their flight segment within a larger airspace or along flows of traffic.
PJ.11-G1 - Enhanced Short Term Conflict Alert (STCA) and Non Transgression Zone (NTZ) Ground Based Safety Nets making use of DAPs information. | PJ.10-06 - Generic' (non-geographical) Controller Validations | Generic (non-geographical) Controller Validations refer to the development of advanced tools and concepts that will help to remove the qualification constraints imposed on ATCOs for controlling a single volume of airspace. This approach would allow ATCOs to operate in any airspace classified as a particular type.
PJ.11-G1 - Enhanced Short Term Conflict Alert (STCA) and Non Transgression Zone (NTZ) Ground Based Safety Nets making use of DAPs information. | PJ.15-10 - Static Aeronautical Data Service | The Static Aeronautical Data Service function is to provide static aeronautical data in digital form to be used by different ATM systems (e.g. Safety Nets). The output is an AIXM-compliant dataset whose subsets can be retrieved by individual requests demanding specific geographical areas, attributes or functional features.
PJ.11-G1 - Enhanced Short Term Conflict Alert (STCA) and Non Transgression Zone (NTZ) Ground Based Safety Nets making use of DAPs information. | PJ.17-07 - SWIM TI Purple Profile for Air/Ground Safety-Critical Information Sharing | SWIM TI Purple Profile for Air/Ground Safety-Critical Information Sharing allowing the distribution of safety-critical information through A/G SWIM infrastructure and aeronautical telecommunications network/Internet protocol suite (ATN/IPS) networking, rather than legacy point-to-point contracted services
PJ.13-W2-111 - Collision avoidance for IFR RPAS
PJ.13-W2-115 - IFR RPAS accommodation in Airspace Class A to C
PJ.13-W2-117 - IFR RPAS integration in Airspace Class A to C
PJ.14-01-01 - CNS environment evolution | PJ.14-02-01 - FCI Terrestrial Data Link | Future Communication Infrastructure (FCI) Terrestrial Data Link which includes L-band digital aeronautical communications system (L-DACS) and digital voice
PJ.14-01-01 - CNS environment evolution | PJ.14-02-04 - FCI Network Technologies incl. voice solutions and military interfacing | FCI Network Technologies incl. voice solution and military interfacing sees the migration towards Internet protocol, enabling network-centric SWIM architectures and military interfacing.
PJ.14-02-01 - FCI Terrestrial Data Link | PJ.01-05 - Airborne Spacing Flight Deck Interval Management | Airborne spacing flight deck interval management refers to new ASAS spacing interval management sequencing and merging (ASPA IM S&M) manoeuvres encompassing the potential use of lateral manoeuvres and involving more complex geometries where a designated target aircraft may not be flying direct to the merge point.
PJ.14-02-01 - FCI Terrestrial Data Link | PJ.08-01 - Management of Dynamic Airspace configurations | Management of Dynamic Airspace Configurations refers to the development of the process, procedures and tools related to Dynamic Airspace Configuration (DAC), supporting Dynamic Mobile Areas of Type 1 and Type 2. It consists of the activation of Airspace configurations through an integrated collaborative decision making process, at national, sub-regional and regional levels; a seamless and coordinated approach to airspace configuration, from planning to execution phases, allowing the Network to continuously adapt to demand pattern changes in a free route environment)and ATC sectors configurations adapted to dynamic TMA boundaries and both fixed and dynamic elements.
PJ.14-02-01 - FCI Terrestrial Data Link | PJ.08-02 - Dynamic Airspace Configuration supporting moving areas | Dynamic Airspace Configuration supporting moving areas extends the management of Dynamic Airspace configuration (DAC) to support moving areas (Dynamic Mobile Areas or DMA of Type 3). This includes an impact assessment and the integration in the DAC process of areas that are potentially unsafe due to weather phenomena that can evolve in four dimensions.
PJ.14-02-01 - FCI Terrestrial Data Link | PJ.10-01b - Flight-Centric ATC | Flight-Centric ATC sees the provision of ground-based automated support for managing separation provision across several sectors in order to enable larger sectors to be used. Rather than managing the entire traffic within a given sector. With this solution ATC is responsible for a certain number of aircraft throughout their flight segment within a larger airspace or along flows of traffic.
PJ.14-02-01 - FCI Terrestrial Data Link | PJ.10-02a - Improved Performance in the Provision of Separation | Improved Performance in the Provision of Separation aims to improve the separation (tactical layer) in the en-route and TMA operational environments through improved ground trajectory prediction. This is achieved using existing information on lateral and vertical clearances that are known by the ground system, airborne information and data derived from meteorological services.
PJ.14-02-01 - FCI Terrestrial Data Link | PJ.10-02b - Advanced Separation Management | Advanced Separation Management aims to further improve the quality of services of separation management in the en-route and TMA operational environments by introducing automation mechanisms and integrating additional information (ATC intent, Aircraft intent).
PJ.14-02-01 - FCI Terrestrial Data Link | PJ.10-04 - Ad Hoc Delegation of Separation to Flight Deck | Ad Hoc Delegation of Separation to Flight Deck refers to in-trail follow (ITF) procedures that allow climbs and descents with reduced longitudinal separation minima and in-trail merge (ITM) procedures that enable horizontal merging with reduced procedural separation minima.
PJ.14-02-01 - FCI Terrestrial Data Link | PJ.14-01-01 - CNS environment evolution | CNS environment evolution aims at identifying potential technological/functional synergies across the COM, NAV and SUR domains to benefit from common system/infrastructure capabilities for both ground and airborne segment. The goal is to evaluate and define evolutionary steps towards an efficient and reliable integrated CNS provision
PJ.14-02-01 - FCI Terrestrial Data Link | PJ.14-02-02 - Future Satellite Communications Data link | Future Satellite Communications Data link which enables data communications in oceanic and remote regions and as a complement to terrestrial systems. The development will be carried out in cooperation with the European Space Agency Iris programme.
PJ.14-02-01 - FCI Terrestrial Data Link | PJ.14-02-04 - FCI Network Technologies incl. voice solutions and military interfacing | FCI Network Technologies incl. voice solution and military interfacing sees the migration towards Internet protocol, enabling network-centric SWIM architectures and military interfacing.
PJ.14-02-01 - FCI Terrestrial Data Link | PJ.14-02-06 - Completion of AeroMACS development | Completion of AeroMACS development objective is to complete validation of AeroMACS with trial deployment(s) at airport(s) with multiple mobile users at the same time integrating AeroMACS on vehicles and EFB equipped aircraft, to support validation of other potential usages of the AeroMACS data link to support especially (VoIP) digital voice communication and multilink and to prepare/support the consideration of the AeroMACS enabler in VLD(s) demonstrating the AeroMACS capabilities with involving airport(s) and Airlines
PJ.14-02-01 - FCI Terrestrial Data Link | PJ.14-03-04 - RNP 1 reversion based on DME/DME | This solution provides fallback capabilities in case of GNSS unavailability. In short term, this capability will be based on DME/DME positioning.
PJ.14-02-02 - Future Satellite Communications Data link | PJ.08-01 - Management of Dynamic Airspace configurations | Management of Dynamic Airspace Configurations refers to the development of the process, procedures and tools related to Dynamic Airspace Configuration (DAC), supporting Dynamic Mobile Areas of Type 1 and Type 2. It consists of the activation of Airspace configurations through an integrated collaborative decision making process, at national, sub-regional and regional levels; a seamless and coordinated approach to airspace configuration, from planning to execution phases, allowing the Network to continuously adapt to demand pattern changes in a free route environment)and ATC sectors configurations adapted to dynamic TMA boundaries and both fixed and dynamic elements.
PJ.14-02-02 - Future Satellite Communications Data link | PJ.14-02-01 - FCI Terrestrial Data Link | Future Communication Infrastructure (FCI) Terrestrial Data Link which includes L-band digital aeronautical communications system (L-DACS) and digital voice
PJ.14-02-02 - Future Satellite Communications Data link | PJ.14-02-04 - FCI Network Technologies incl. voice solutions and military interfacing | FCI Network Technologies incl. voice solution and military interfacing sees the migration towards Internet protocol, enabling network-centric SWIM architectures and military interfacing.
PJ.14-02-02 - Future Satellite Communications Data link | PJ.14-02-06 - Completion of AeroMACS development | Completion of AeroMACS development objective is to complete validation of AeroMACS with trial deployment(s) at airport(s) with multiple mobile users at the same time integrating AeroMACS on vehicles and EFB equipped aircraft, to support validation of other potential usages of the AeroMACS data link to support especially (VoIP) digital voice communication and multilink and to prepare/support the consideration of the AeroMACS enabler in VLD(s) demonstrating the AeroMACS capabilities with involving airport(s) and Airlines
PJ.14-02-04 - FCI Network Technologies incl. voice solutions and military interfacing | PJ.14-01-01 - CNS environment evolution | CNS environment evolution aims at identifying potential technological/functional synergies across the COM, NAV and SUR domains to benefit from common system/infrastructure capabilities for both ground and airborne segment. The goal is to evaluate and define evolutionary steps towards an efficient and reliable integrated CNS provision
PJ.14-02-04 - FCI Network Technologies incl. voice solutions and military interfacing | PJ.14-02-01 - FCI Terrestrial Data Link | Future Communication Infrastructure (FCI) Terrestrial Data Link which includes L-band digital aeronautical communications system (L-DACS) and digital voice
PJ.14-02-04 - FCI Network Technologies incl. voice solutions and military interfacing | PJ.14-02-02 - Future Satellite Communications Data link | Future Satellite Communications Data link which enables data communications in oceanic and remote regions and as a complement to terrestrial systems. The development will be carried out in cooperation with the European Space Agency Iris programme.
PJ.14-02-04 - FCI Network Technologies incl. voice solutions and military interfacing | PJ.14-02-06 - Completion of AeroMACS development | Completion of AeroMACS development objective is to complete validation of AeroMACS with trial deployment(s) at airport(s) with multiple mobile users at the same time integrating AeroMACS on vehicles and EFB equipped aircraft, to support validation of other potential usages of the AeroMACS data link to support especially (VoIP) digital voice communication and multilink and to prepare/support the consideration of the AeroMACS enabler in VLD(s) demonstrating the AeroMACS capabilities with involving airport(s) and Airlines
PJ.14-02-04 - FCI Network Technologies incl. voice solutions and military interfacing | PJ.17-01 - SWIM TI Purple Profile for Air/Ground Advisory Information Sharing | ¿SWIM-TI Purple Profile for Air/Ground Advisory Information Sharing¿ consists of open standards based, reliable and secure SWIM technical infrastructure enabling the integration of the aircraft into the SWIM network, thus giving it access to air/ground SWIM services (e.g. uplink and downlink of meteorological and aeronautical information). The solution supports ATM operational improvements that depend on Air/Ground (A/G) information exchanges to enable a better situational awareness and collaborative decision making, with a focus on advisory information (¿supplemental information that is not necessary for and not directly interfering with the command and control of an aircraft¿).
PJ.14-02-04 - FCI Network Technologies incl. voice solutions and military interfacing | PJ.17-02 - SWIM TI Federated Identity Management | SWIM TI Federated Identity Management allowing shareable functions between several users and by other SWIM-TI functions from various SWIM profiles;
PJ.14-02-05 - Development of new services similar to FIS-B to support ADS-B solutions for General Aviation | #46 - SWIM Yellow Profile | To foster interoperability within the future European ATM Network (EATMN) as envisaged by SWIM, the SESAR programme developed a series of documents covering aspects such as concepts, service descriptions, templates, governance and a series of technical resources such as models. The SWIM Technological solution provides a coherent set of specifications providing essential requirements that are applicable to the standards used in the context of SWIM deployment. These documents are seen as the key elements in steering SWIM enabled systems for ensuring the interoperability; AIRM; Semantic interoperability ISRM: 3.1 Organisational interoperability SWIM TAD, profiles, SWIM TI; SWIM Technical Infrastructure (SWIM TI) and architecture shall enable technical interoperability The SWIM registry aims at improving the visibility and accessibility of ATM information and services available through SWIM. It enables service providers, consumers, and the swim governance to share a common view on SWIM. The SWIM registry provides consolidated information on services that have been implemented based on SWIM standards. Registry Technical Specification and Registry Concept of Operation documents provides information and requirements required for the implementation of SWIM registry.
PJ.14-02-06 - Completion of AeroMACS development | PJ.14-02-01 - FCI Terrestrial Data Link | Future Communication Infrastructure (FCI) Terrestrial Data Link which includes L-band digital aeronautical communications system (L-DACS) and digital voice
PJ.14-02-06 - Completion of AeroMACS development | PJ.14-02-02 - Future Satellite Communications Data link | Future Satellite Communications Data link which enables data communications in oceanic and remote regions and as a complement to terrestrial systems. The development will be carried out in cooperation with the European Space Agency Iris programme.
PJ.14-02-06 - Completion of AeroMACS development | PJ.14-02-04 - FCI Network Technologies incl. voice solutions and military interfacing | FCI Network Technologies incl. voice solution and military interfacing sees the migration towards Internet protocol, enabling network-centric SWIM architectures and military interfacing.
PJ.14-02-06 - Completion of AeroMACS development | PJ.14-04-03 - New use and evolution of Cooperative and Non-Cooperative Surveillance | New use and evolution of Cooperative and Non-Cooperative Surveillance for ATM and A-SMGCS purposes
PJ.14-03-01 - GBAS | PJ.02-02 - Enhanced Arrival Procedures | Enhanced Arrival Procedures encompass several new concepts of operation such as: - Dual Threshold (DT) - Second Runway Aiming Point (SRAP) - Increased Glide Slope (IGS) - Adaptive Increased Glide Slope (A-IGS) - Increased Glide Slope to a Second Runway Aiming Point (IGS-to-SRAP) Those new approach procedures enhance landing performance, making use of satellite navigation and augmentation capabilities, such as Ground-Based Augmentation System (GBAS) and Satellite-Based Augmentation System (SBAS). By doing so, the environmental impact (e.g. noise, fuel) should be reduced. In addition, runway throughput may be increased (e.g. via optimization of ROT and/or wake turbulence separations).
PJ.14-03-01 - GBAS | PJ.02-05 - Independent Rotorcraft operations at the Airport | Independent Rotorcraft (RC) operations at the airport refer to RC specific approach procedures and SBAS-based point-in-space (PinS), which aim to improve access to secondary airports in Low Visibility Conditions (LVC).
PJ.14-03-01 - GBAS | PJ.02-11 - Enhanced Terminal Area for efficient curved operations | Enhanced Terminal Area for efficient curved operations refers to curved segments for departures and approaches as close to the runway as possible to optimise procedures in terms of fuel consumption, noise abatement and environmental constraints. Using geometric vertical navigation guidance in the TMA approach phase will remove the workload associated to barometric to geometric vertical navigation transition.
PJ.14-03-01 - GBAS | PJ.03a-03 - Enhanced navigation and accuracy in low visibility conditions (LVC) on the airport surface | Enhanced navigation and accuracy in low visibility conditions (LVC) on the airport surface refers to the improved accuracy and availability of aircraft navigation during taxi operations in LVC by using different technologies such as augmented GNSS and/or hybridization of INS and/or alternative sources of navigation.
PJ.14-03-02 - Multi Constellation / Multi Frequency (MC/MF) GNSS | PJ.01-06 - Enhanced Rotorcraft operations in the TMA | Enhanced Rotorcraft operations in the TMA further develop the simultaneous non-interfering (SNI) concept of operations to allow RC to operate to and from airports without conflicting with fixed-wing traffic or requiring runway slots.
PJ.14-03-02 - Multi Constellation / Multi Frequency (MC/MF) GNSS | PJ.06-01 - Optimized traffic management to enable Free Routing in high and very high complexity environments. | Optimized traffic management to enable Free Routing in high and very high complexity environments sees airspace users being able to plan flight trajectories without reference to a fixed route network or published directs within high and very high-complexity environments so they can optimise their associated flights in line with their individual operator business needs or military requirements. The solution provides a description of high and very high complexity cross-border Free Routing environment in upper airspace (at the 2022 timeframe - as per PCP AF#3). The scope of the solution focuses on the improvement of Aircraft-to-Aircraft Separation Provision to enable Free Routing operations in upper airspace in high and very high complexity cross-border environments (with minimum structural limits to manage airspace and demand complexity).
PJ.14-03-04 - RNP 1 reversion based on DME/DME | PJ.01-01 - Extended Arrival Management with overlapping AMAN operations and interaction with DCB and CTA | Extended Arrival Management with overlapping AMAN operations and interaction with DCB integrates information from multiple arrival management systems, enabled by SWIM, operating out to extended ranges into en-route sectors using local traffic/sector information and balancing the needs of each AMAN. The solution addresses the interaction between Traffic Synchronisation and DCB, including the identification of integration needs, and CTA in high density/complexity TMAs
PJ.14-03-04 - RNP 1 reversion based on DME/DME | PJ.03a-03 - Enhanced navigation and accuracy in low visibility conditions (LVC) on the airport surface | Enhanced navigation and accuracy in low visibility conditions (LVC) on the airport surface refers to the improved accuracy and availability of aircraft navigation during taxi operations in LVC by using different technologies such as augmented GNSS and/or hybridization of INS and/or alternative sources of navigation.
PJ.14-03-04 - RNP 1 reversion based on DME/DME | PJ.10-02a - Improved Performance in the Provision of Separation | Improved Performance in the Provision of Separation aims to improve the separation (tactical layer) in the en-route and TMA operational environments through improved ground trajectory prediction. This is achieved using existing information on lateral and vertical clearances that are known by the ground system, airborne information and data derived from meteorological services.
PJ.14-03-04 - RNP 1 reversion based on DME/DME | PJ.10-02b - Advanced Separation Management | Advanced Separation Management aims to further improve the quality of services of separation management in the en-route and TMA operational environments by introducing automation mechanisms and integrating additional information (ATC intent, Aircraft intent).
PJ.14-03-04 - RNP 1 reversion based on DME/DME | PJ.14-02-01 - FCI Terrestrial Data Link | Future Communication Infrastructure (FCI) Terrestrial Data Link which includes L-band digital aeronautical communications system (L-DACS) and digital voice
PJ.14-04-01 - Surveillance Performance Monitoring | PJ.01-05 - Airborne Spacing Flight Deck Interval Management | Airborne spacing flight deck interval management refers to new ASAS spacing interval management sequencing and merging (ASPA IM S&M) manoeuvres encompassing the potential use of lateral manoeuvres and involving more complex geometries where a designated target aircraft may not be flying direct to the merge point.
PJ.14-04-01 - Surveillance Performance Monitoring | PJ.01-06 - Enhanced Rotorcraft operations in the TMA | Enhanced Rotorcraft operations in the TMA further develop the simultaneous non-interfering (SNI) concept of operations to allow RC to operate to and from airports without conflicting with fixed-wing traffic or requiring runway slots.
PJ.14-04-01 - Surveillance Performance Monitoring | PJ.01-07 - Approach Improvement through Assisted Visual Separation | Approach Improvement through Assisted Visual Separation refers to cockpit display of traffic information (CDTI) assisted visual separation (CAVS) and CDTI assisted pilot procedure (CAPP) applications that enable aircraft to separate each other visually in marginal visual conditions and that facilitate transitions from IFR operations to CAVS.
PJ.14-04-01 - Surveillance Performance Monitoring | PJ.03a-03 - Enhanced navigation and accuracy in low visibility conditions (LVC) on the airport surface | Enhanced navigation and accuracy in low visibility conditions (LVC) on the airport surface refers to the improved accuracy and availability of aircraft navigation during taxi operations in LVC by using different technologies such as augmented GNSS and/or hybridization of INS and/or alternative sources of navigation.
PJ.14-04-01 - Surveillance Performance Monitoring | PJ.03a-04 - Enhanced Visual Operations | Enhanced Visual Operations refers to enhanced vision systems (EVS) and synthetic vision systems (SVS), which will be developed to enable more efficient taxi, take-off and landing operations in LVC. This is applicable to all platforms : even if main airline platforms have autoland capabilities to facilitate approaches in LVC, they have no capability to facilitate taxi and take-off in order to maintain airport capacity.
PJ.14-04-01 - Surveillance Performance Monitoring | PJ.03b-01 - Enhanced Airport Safety Nets for Controllers | Enhanced Airport Safety Nets for Controllers: Safety alerts for controllers detect potential and actual conflicting situations, incursions and non-conformance to procedures or ATC clearances, involving mobiles (and stationary traffic) on runways, taxiways and in the apron/stand/gate area as well as unauthorised/unidentified traffic. Controllers are provided in all cases with the appropriate alerts.
PJ.14-04-01 - Surveillance Performance Monitoring | PJ.03b-03 - Conformance Monitoring Safety Net for Pilots | Conformance monitoring safety net for Pilots provides to the Flight Crew the Conformance monitoring safety alerts generated by the on-board system when the system detects a non-compliance with airport configuration (e.g. closed runway, non-compliant taxiway, restricted area) as well as non-conformance to procedure or clearances.
PJ.14-04-01 - Surveillance Performance Monitoring | PJ.06-01 - Optimized traffic management to enable Free Routing in high and very high complexity environments. | Optimized traffic management to enable Free Routing in high and very high complexity environments sees airspace users being able to plan flight trajectories without reference to a fixed route network or published directs within high and very high-complexity environments so they can optimise their associated flights in line with their individual operator business needs or military requirements. The solution provides a description of high and very high complexity cross-border Free Routing environment in upper airspace (at the 2022 timeframe - as per PCP AF#3). The scope of the solution focuses on the improvement of Aircraft-to-Aircraft Separation Provision to enable Free Routing operations in upper airspace in high and very high complexity cross-border environments (with minimum structural limits to manage airspace and demand complexity).
PJ.14-04-01 - Surveillance Performance Monitoring | PJ.06-02 - Management of Performance-Based Free Routing in Lower Airspace | Management of Performance-Based Free Routing in lower airspace sees the application of FRA for airspace users beyond the PCP expectations (below FL310), improving predictability, efficiency and flexibility for a wider range of different airspace users.
PJ.14-04-01 - Surveillance Performance Monitoring | PJ.10-04 - Ad Hoc Delegation of Separation to Flight Deck | Ad Hoc Delegation of Separation to Flight Deck refers to in-trail follow (ITF) procedures that allow climbs and descents with reduced longitudinal separation minima and in-trail merge (ITM) procedures that enable horizontal merging with reduced procedural separation minima.
PJ.14-04-03 - New use and evolution of Cooperative and Non-Cooperative Surveillance | PJ.01-05 - Airborne Spacing Flight Deck Interval Management | Airborne spacing flight deck interval management refers to new ASAS spacing interval management sequencing and merging (ASPA IM S&M) manoeuvres encompassing the potential use of lateral manoeuvres and involving more complex geometries where a designated target aircraft may not be flying direct to the merge point.
PJ.14-04-03 - New use and evolution of Cooperative and Non-Cooperative Surveillance | PJ.01-06 - Enhanced Rotorcraft operations in the TMA | Enhanced Rotorcraft operations in the TMA further develop the simultaneous non-interfering (SNI) concept of operations to allow RC to operate to and from airports without conflicting with fixed-wing traffic or requiring runway slots.
PJ.14-04-03 - New use and evolution of Cooperative and Non-Cooperative Surveillance | PJ.01-07 - Approach Improvement through Assisted Visual Separation | Approach Improvement through Assisted Visual Separation refers to cockpit display of traffic information (CDTI) assisted visual separation (CAVS) and CDTI assisted pilot procedure (CAPP) applications that enable aircraft to separate each other visually in marginal visual conditions and that facilitate transitions from IFR operations to CAVS.
PJ.14-04-03 - New use and evolution of Cooperative and Non-Cooperative Surveillance | PJ.03a-04 - Enhanced Visual Operations | Enhanced Visual Operations refers to enhanced vision systems (EVS) and synthetic vision systems (SVS), which will be developed to enable more efficient taxi, take-off and landing operations in LVC. This is applicable to all platforms : even if main airline platforms have autoland capabilities to facilitate approaches in LVC, they have no capability to facilitate taxi and take-off in order to maintain airport capacity.
PJ.14-04-03 - New use and evolution of Cooperative and Non-Cooperative Surveillance | PJ.03b-01 - Enhanced Airport Safety Nets for Controllers | Enhanced Airport Safety Nets for Controllers: Safety alerts for controllers detect potential and actual conflicting situations, incursions and non-conformance to procedures or ATC clearances, involving mobiles (and stationary traffic) on runways, taxiways and in the apron/stand/gate area as well as unauthorised/unidentified traffic. Controllers are provided in all cases with the appropriate alerts.
PJ.14-04-03 - New use and evolution of Cooperative and Non-Cooperative Surveillance | PJ.10-04 - Ad Hoc Delegation of Separation to Flight Deck | Ad Hoc Delegation of Separation to Flight Deck refers to in-trail follow (ITF) procedures that allow climbs and descents with reduced longitudinal separation minima and in-trail merge (ITM) procedures that enable horizontal merging with reduced procedural separation minima.
PJ.14-04-03 - New use and evolution of Cooperative and Non-Cooperative Surveillance | PJ.14-02-06 - Completion of AeroMACS development | Completion of AeroMACS development objective is to complete validation of AeroMACS with trial deployment(s) at airport(s) with multiple mobile users at the same time integrating AeroMACS on vehicles and EFB equipped aircraft, to support validation of other potential usages of the AeroMACS data link to support especially (VoIP) digital voice communication and multilink and to prepare/support the consideration of the AeroMACS enabler in VLD(s) demonstrating the AeroMACS capabilities with involving airport(s) and Airlines
PJ.14-W2-107 - Future Satellite Communications Data link
PJ.14-W2-110 - Aircraft as an AIM/MET sensor and consumer
PJ.14-W2-60 - FCI Terrestrial Data Link and A-PNT enabler (L-DACS)
PJ.14-W2-61 - Hyper Connected ATM
PJ.14-W2-76 - Integrated CNS and Spectrum
PJ.14-W2-77 - FCI Services
PJ.14-W2-79 - Dual Frequency / Multi Constellation DFMC GNSS/SBAS and GBAS
PJ.14-W2-81 - Long-term alternative Position, Navigation and Timing (A-PNT)
PJ.14-W2-83 - Surveillance Performance Monitoring
PJ.14-W2-84 - New use and evolution of Cooperative and Non-Cooperative Surveillance
PJ.15-01 - Sub-regional Demand Capacity Balancing Service | #46 - SWIM Yellow Profile | To foster interoperability within the future European ATM Network (EATMN) as envisaged by SWIM, the SESAR programme developed a series of documents covering aspects such as concepts, service descriptions, templates, governance and a series of technical resources such as models. The SWIM Technological solution provides a coherent set of specifications providing essential requirements that are applicable to the standards used in the context of SWIM deployment. These documents are seen as the key elements in steering SWIM enabled systems for ensuring the interoperability; AIRM; Semantic interoperability ISRM: 3.1 Organisational interoperability SWIM TAD, profiles, SWIM TI; SWIM Technical Infrastructure (SWIM TI) and architecture shall enable technical interoperability The SWIM registry aims at improving the visibility and accessibility of ATM information and services available through SWIM. It enables service providers, consumers, and the swim governance to share a common view on SWIM. The SWIM registry provides consolidated information on services that have been implemented based on SWIM standards. Registry Technical Specification and Registry Concept of Operation documents provides information and requirements required for the implementation of SWIM registry.
PJ.15-01 - Sub-regional Demand Capacity Balancing Service | PJ.04-02 - Enhanced Collaborative Airport Performance Management | This solution builds on work performed in SESAR 1 and moves towards the collaborative management of airport performance, especially in degraded situations. Enhanced collaborative airport performance management will be facilitated by access to real-time information captured in the form of performance dashboards showing "what has happened", "what is happening" but importantly "what is predicted to happen" ¿ including the identification of trends and potential performance deviations. The importance of demand and capacity balancing across the different airport processes and infrastructure elements will be captured within the Solution where work performed in SESAR 1 focussing solely on the runway will be extended.
PJ.15-01 - Sub-regional Demand Capacity Balancing Service | PJ.09-03 - Collaborative Network Management Functions | Collaborative Network Management Functions allow for network management based on transparency, performance targets and agreed control mechanisms. The solution enables a real-time visualisation of the evolving AOP/NOP planning environment (such as demand pattern and capacity bottlenecks) to support airspace user and local planning activities. Network Operations planning and execution is managed by an agreed set of rules and procedures (including what-if), guiding subsidiary DCB and UDPP measures under consideration of trade-offs and network performance targets. Collaborative 4D constraints management integrates AUs priorities and preferences, reconciliation of DCB measures with Airports, ACCs, AU and NM, relying on the Multiple Constraints Resolver process.
PJ.15-02 - E-AMAN Service
PJ.15-08 - Trajectory Prediction Service | #46 - SWIM Yellow Profile | To foster interoperability within the future European ATM Network (EATMN) as envisaged by SWIM, the SESAR programme developed a series of documents covering aspects such as concepts, service descriptions, templates, governance and a series of technical resources such as models. The SWIM Technological solution provides a coherent set of specifications providing essential requirements that are applicable to the standards used in the context of SWIM deployment. These documents are seen as the key elements in steering SWIM enabled systems for ensuring the interoperability; AIRM; Semantic interoperability ISRM: 3.1 Organisational interoperability SWIM TAD, profiles, SWIM TI; SWIM Technical Infrastructure (SWIM TI) and architecture shall enable technical interoperability The SWIM registry aims at improving the visibility and accessibility of ATM information and services available through SWIM. It enables service providers, consumers, and the swim governance to share a common view on SWIM. The SWIM registry provides consolidated information on services that have been implemented based on SWIM standards. Registry Technical Specification and Registry Concept of Operation documents provides information and requirements required for the implementation of SWIM registry.
PJ.15-08 - Trajectory Prediction Service | PJ.01-01 - Extended Arrival Management with overlapping AMAN operations and interaction with DCB and CTA | Extended Arrival Management with overlapping AMAN operations and interaction with DCB integrates information from multiple arrival management systems, enabled by SWIM, operating out to extended ranges into en-route sectors using local traffic/sector information and balancing the needs of each AMAN. The solution addresses the interaction between Traffic Synchronisation and DCB, including the identification of integration needs, and CTA in high density/complexity TMAs
PJ.15-08 - Trajectory Prediction Service | PJ.10-02a - Improved Performance in the Provision of Separation | Improved Performance in the Provision of Separation aims to improve the separation (tactical layer) in the en-route and TMA operational environments through improved ground trajectory prediction. This is achieved using existing information on lateral and vertical clearances that are known by the ground system, airborne information and data derived from meteorological services.
PJ.15-08 - Trajectory Prediction Service | PJ.10-02b - Advanced Separation Management | Advanced Separation Management aims to further improve the quality of services of separation management in the en-route and TMA operational environments by introducing automation mechanisms and integrating additional information (ATC intent, Aircraft intent).
PJ.15-09 - Delegation of services and contingency | PJ.10-01b - Flight-Centric ATC | Flight-Centric ATC sees the provision of ground-based automated support for managing separation provision across several sectors in order to enable larger sectors to be used. Rather than managing the entire traffic within a given sector. With this solution ATC is responsible for a certain number of aircraft throughout their flight segment within a larger airspace or along flows of traffic.
PJ.15-10 - Static Aeronautical Data Service | #46 - SWIM Yellow Profile | To foster interoperability within the future European ATM Network (EATMN) as envisaged by SWIM, the SESAR programme developed a series of documents covering aspects such as concepts, service descriptions, templates, governance and a series of technical resources such as models. The SWIM Technological solution provides a coherent set of specifications providing essential requirements that are applicable to the standards used in the context of SWIM deployment. These documents are seen as the key elements in steering SWIM enabled systems for ensuring the interoperability; AIRM; Semantic interoperability ISRM: 3.1 Organisational interoperability SWIM TAD, profiles, SWIM TI; SWIM Technical Infrastructure (SWIM TI) and architecture shall enable technical interoperability The SWIM registry aims at improving the visibility and accessibility of ATM information and services available through SWIM. It enables service providers, consumers, and the swim governance to share a common view on SWIM. The SWIM registry provides consolidated information on services that have been implemented based on SWIM standards. Registry Technical Specification and Registry Concept of Operation documents provides information and requirements required for the implementation of SWIM registry.
PJ.15-10 - Static Aeronautical Data Service | PJ.11-G1 - Enhanced Short Term Conflict Alert (STCA) and Non Transgression Zone (NTZ) Ground Based Safety Nets making use of DAPs information. | The use of DAPs information via ADS-B and Mode-S technology in the Short Term Conflict Alert (STCA) and in the Non Transgression Zone (NTZ) takes advantage of the greater frequency of availability and updating of the data received in order to obtain different improvements in both safety nets.
PJ.15-11 - Aeronautical Digital Map Service | #46 - SWIM Yellow Profile | To foster interoperability within the future European ATM Network (EATMN) as envisaged by SWIM, the SESAR programme developed a series of documents covering aspects such as concepts, service descriptions, templates, governance and a series of technical resources such as models. The SWIM Technological solution provides a coherent set of specifications providing essential requirements that are applicable to the standards used in the context of SWIM deployment. These documents are seen as the key elements in steering SWIM enabled systems for ensuring the interoperability; AIRM; Semantic interoperability ISRM: 3.1 Organisational interoperability SWIM TAD, profiles, SWIM TI; SWIM Technical Infrastructure (SWIM TI) and architecture shall enable technical interoperability The SWIM registry aims at improving the visibility and accessibility of ATM information and services available through SWIM. It enables service providers, consumers, and the swim governance to share a common view on SWIM. The SWIM registry provides consolidated information on services that have been implemented based on SWIM standards. Registry Technical Specification and Registry Concept of Operation documents provides information and requirements required for the implementation of SWIM registry.
PJ.16-03 - Enabling rationalisation of infrastructure using virtual centre based technology
PJ.16-04 - Workstation, Controller productivity | PJ.01-02 - Use of Arrival and Departure Management Information for Traffic Optimisation within the TMA | Use of Arrival and Departure Management Information for Traffic Optimisation within the TMA sees TMA traffic managed in near real time, taking advantage of predicted demand information provided by arrival and departure management systems from one to multiple airports. This allows the identification and resolution of complex interacting traffic flows in the TMA and on the runway, through the use of AMAN and DMAN flow adjustments and ground holdings.
PJ.16-04 - Workstation, Controller productivity | PJ.02-02 - Enhanced Arrival Procedures | Enhanced Arrival Procedures encompass several new concepts of operation such as: - Dual Threshold (DT) - Second Runway Aiming Point (SRAP) - Increased Glide Slope (IGS) - Adaptive Increased Glide Slope (A-IGS) - Increased Glide Slope to a Second Runway Aiming Point (IGS-to-SRAP) Those new approach procedures enhance landing performance, making use of satellite navigation and augmentation capabilities, such as Ground-Based Augmentation System (GBAS) and Satellite-Based Augmentation System (SBAS). By doing so, the environmental impact (e.g. noise, fuel) should be reduced. In addition, runway throughput may be increased (e.g. via optimization of ROT and/or wake turbulence separations).
PJ.16-04 - Workstation, Controller productivity | PJ.05-02 - Multiple Remote Tower Module | Remotely Provided Air Traffic Service for Multiple Aerodromes includes the provision of Aerodrome Control Service or Aerodrome Flight Information Service for more than one aerodrome by a single ATCO/AFISO from a remote location, i.e. not from a control tower local to any of the aerodromes. The ATCO (or AFISO) in this facility performs the remote ATS for the concerned aerodromes. It includes further development of the CWP and MET information from multiple airports. This solution goes beyond the scope of solution #52 (two small aerodromes).
PJ.16-04 - Workstation, Controller productivity | PJ.05-03 - Remote Tower Centre with Flexible Allocation of Aerodromes to Multiple Remote Tower Modules | Remotely Provided Air Traffic Services from a Remote Tower Centre with a flexible allocation of aerodromes to Remote Tower Modules will enable the provision of remote tower services to a large number of airports with a flexible and dynamic allocation of airports connected to different RTM over time. It includes the development of RTC supervisor and support systems and advanced automation functions for a more cost efficient solution, integration of approach for airports connected to the remote centre and connections between RTCs with systems for flow management between remotely connected airports and development of tools and features for a flexible planning of all aerodromes connected to remote tower services.
PJ.16-04 - Workstation, Controller productivity | PJ.06-01 - Optimized traffic management to enable Free Routing in high and very high complexity environments. | Optimized traffic management to enable Free Routing in high and very high complexity environments sees airspace users being able to plan flight trajectories without reference to a fixed route network or published directs within high and very high-complexity environments so they can optimise their associated flights in line with their individual operator business needs or military requirements. The solution provides a description of high and very high complexity cross-border Free Routing environment in upper airspace (at the 2022 timeframe - as per PCP AF#3). The scope of the solution focuses on the improvement of Aircraft-to-Aircraft Separation Provision to enable Free Routing operations in upper airspace in high and very high complexity cross-border environments (with minimum structural limits to manage airspace and demand complexity).
PJ.16-04 - Workstation, Controller productivity | PJ.06-02 - Management of Performance-Based Free Routing in Lower Airspace | Management of Performance-Based Free Routing in lower airspace sees the application of FRA for airspace users beyond the PCP expectations (below FL310), improving predictability, efficiency and flexibility for a wider range of different airspace users.
PJ.16-04 - Workstation, Controller productivity | PJ.09-03 - Collaborative Network Management Functions | Collaborative Network Management Functions allow for network management based on transparency, performance targets and agreed control mechanisms. The solution enables a real-time visualisation of the evolving AOP/NOP planning environment (such as demand pattern and capacity bottlenecks) to support airspace user and local planning activities. Network Operations planning and execution is managed by an agreed set of rules and procedures (including what-if), guiding subsidiary DCB and UDPP measures under consideration of trade-offs and network performance targets. Collaborative 4D constraints management integrates AUs priorities and preferences, reconciliation of DCB measures with Airports, ACCs, AU and NM, relying on the Multiple Constraints Resolver process.
PJ.16-04 - Workstation, Controller productivity | PJ.10-01a - High Productivity Controller Team Organisation | High Productivity Controller Team Organisation sees the extension of sector team operations beyond team structures of one planning ATCO and two tactical ATCOs both in en-route and TMA in order to optimise flight profiles, minimise delays and improve ANSP cost efficiencies while taking into account intrinsic uncertainty in the trajectory.
PJ.16-04 - Workstation, Controller productivity | PJ.10-01b - Flight-Centric ATC | Flight-Centric ATC sees the provision of ground-based automated support for managing separation provision across several sectors in order to enable larger sectors to be used. Rather than managing the entire traffic within a given sector. With this solution ATC is responsible for a certain number of aircraft throughout their flight segment within a larger airspace or along flows of traffic.
PJ.16-04 - Workstation, Controller productivity | PJ.10-01c - Collaborative Control | Collaborative Control refers to coordination by exception rather than coordination by procedure and is facilitated by advanced controller tools, supporting reduced need for coordination agreements, fewer boundary constraints and the ability to combine sectors into multi-sector planner teams
PJ.16-04 - Workstation, Controller productivity | PJ.10-02a - Improved Performance in the Provision of Separation | Improved Performance in the Provision of Separation aims to improve the separation (tactical layer) in the en-route and TMA operational environments through improved ground trajectory prediction. This is achieved using existing information on lateral and vertical clearances that are known by the ground system, airborne information and data derived from meteorological services.
PJ.16-04 - Workstation, Controller productivity | PJ.10-02b - Advanced Separation Management | Advanced Separation Management aims to further improve the quality of services of separation management in the en-route and TMA operational environments by introducing automation mechanisms and integrating additional information (ATC intent, Aircraft intent).
PJ.16-04 - Workstation, Controller productivity | PJ.10-05 - IFR RPAS Integration | IFR RPAS Integration provides the procedural and technological means to safely integrate RPAS traffic in a non-segregated controlled airspace (En-Route and Terminal ATM areas), complying with ATC instruction.
PJ.17-01 - SWIM TI Purple Profile for Air/Ground Advisory Information Sharing | #46 - SWIM Yellow Profile | To foster interoperability within the future European ATM Network (EATMN) as envisaged by SWIM, the SESAR programme developed a series of documents covering aspects such as concepts, service descriptions, templates, governance and a series of technical resources such as models. The SWIM Technological solution provides a coherent set of specifications providing essential requirements that are applicable to the standards used in the context of SWIM deployment. These documents are seen as the key elements in steering SWIM enabled systems for ensuring the interoperability; AIRM; Semantic interoperability ISRM: 3.1 Organisational interoperability SWIM TAD, profiles, SWIM TI; SWIM Technical Infrastructure (SWIM TI) and architecture shall enable technical interoperability The SWIM registry aims at improving the visibility and accessibility of ATM information and services available through SWIM. It enables service providers, consumers, and the swim governance to share a common view on SWIM. The SWIM registry provides consolidated information on services that have been implemented based on SWIM standards. Registry Technical Specification and Registry Concept of Operation documents provides information and requirements required for the implementation of SWIM registry.
PJ.17-01 - SWIM TI Purple Profile for Air/Ground Advisory Information Sharing | PJ.14-02-04 - FCI Network Technologies incl. voice solutions and military interfacing | FCI Network Technologies incl. voice solution and military interfacing sees the migration towards Internet protocol, enabling network-centric SWIM architectures and military interfacing.
PJ.17-02 - SWIM TI Federated Identity Management | #46 - SWIM Yellow Profile | To foster interoperability within the future European ATM Network (EATMN) as envisaged by SWIM, the SESAR programme developed a series of documents covering aspects such as concepts, service descriptions, templates, governance and a series of technical resources such as models. The SWIM Technological solution provides a coherent set of specifications providing essential requirements that are applicable to the standards used in the context of SWIM deployment. These documents are seen as the key elements in steering SWIM enabled systems for ensuring the interoperability; AIRM; Semantic interoperability ISRM: 3.1 Organisational interoperability SWIM TAD, profiles, SWIM TI; SWIM Technical Infrastructure (SWIM TI) and architecture shall enable technical interoperability The SWIM registry aims at improving the visibility and accessibility of ATM information and services available through SWIM. It enables service providers, consumers, and the swim governance to share a common view on SWIM. The SWIM registry provides consolidated information on services that have been implemented based on SWIM standards. Registry Technical Specification and Registry Concept of Operation documents provides information and requirements required for the implementation of SWIM registry.
PJ.17-02 - SWIM TI Federated Identity Management | PJ.14-02-04 - FCI Network Technologies incl. voice solutions and military interfacing | FCI Network Technologies incl. voice solution and military interfacing sees the migration towards Internet protocol, enabling network-centric SWIM architectures and military interfacing.
PJ.17-03 - SWIM TI Green profile for G/G Civil Military Information Sharing | PJ.10-01b - Flight-Centric ATC | Flight-Centric ATC sees the provision of ground-based automated support for managing separation provision across several sectors in order to enable larger sectors to be used. Rather than managing the entire traffic within a given sector. With this solution ATC is responsible for a certain number of aircraft throughout their flight segment within a larger airspace or along flows of traffic.
PJ.17-07 - SWIM TI Purple Profile for Air/Ground Safety-Critical Information Sharing | PJ.10-04 - Ad Hoc Delegation of Separation to Flight Deck | Ad Hoc Delegation of Separation to Flight Deck refers to in-trail follow (ITF) procedures that allow climbs and descents with reduced longitudinal separation minima and in-trail merge (ITM) procedures that enable horizontal merging with reduced procedural separation minima.
PJ.17-07 - SWIM TI Purple Profile for Air/Ground Safety-Critical Information Sharing | PJ.11-G1 - Enhanced Short Term Conflict Alert (STCA) and Non Transgression Zone (NTZ) Ground Based Safety Nets making use of DAPs information. | The use of DAPs information via ADS-B and Mode-S technology in the Short Term Conflict Alert (STCA) and in the Non Transgression Zone (NTZ) takes advantage of the greater frequency of availability and updating of the data received in order to obtain different improvements in both safety nets.
PJ.17-08 - SWIM TI Common runtime registry | #46 - SWIM Yellow Profile | To foster interoperability within the future European ATM Network (EATMN) as envisaged by SWIM, the SESAR programme developed a series of documents covering aspects such as concepts, service descriptions, templates, governance and a series of technical resources such as models. The SWIM Technological solution provides a coherent set of specifications providing essential requirements that are applicable to the standards used in the context of SWIM deployment. These documents are seen as the key elements in steering SWIM enabled systems for ensuring the interoperability; AIRM; Semantic interoperability ISRM: 3.1 Organisational interoperability SWIM TAD, profiles, SWIM TI; SWIM Technical Infrastructure (SWIM TI) and architecture shall enable technical interoperability The SWIM registry aims at improving the visibility and accessibility of ATM information and services available through SWIM. It enables service providers, consumers, and the swim governance to share a common view on SWIM. The SWIM registry provides consolidated information on services that have been implemented based on SWIM standards. Registry Technical Specification and Registry Concept of Operation documents provides information and requirements required for the implementation of SWIM registry.
PJ.17-W2-100 - SWIM TI Purple Profile for Air/Ground Safety-Critical Information Sharing
PJ.17-W2-101 - SWIM TI Green profile for G/G Civil Military Information Sharing
PJ.18-02a - Trajectory Based Operations (TBO)
PJ.18-02b - Flight Object Interoperability (FO IOP)
PJ.18-02c - eFPL Supporting SBT Transition to RBT
PJ.18-04a - Aeronautical Information Management (AIM) information
PJ.18-04b - Meteorological (MET) information
PJ.18-04c - MET and AIM information services in the aircraft information domain
PJ.18-06a - Air Traffic Control (ATC) Planned Trajectory Performance Improvement
PJ.18-06b - Tactical and Network Manager (NM) Trajectory performance Improvement
PJ.18-W2-53 - Improved Ground Trajectory Predictions enabling future automation tools
PJ.18-W2-56 - Improved vertical profiles through enhanced vertical clearances
PJ.18-W2-57 - RBT revision supported by datalink and increased automation
PJ.18-W2-88 - Trajectory Prediction Service
U1C-01 - e-Identification capability
U1C-02 - Geo-fencing capability
U1C-03 - Security capability
U1C-04 - Telemetry capability
U1C-05 - Command & control capability
U1C-06 - Communication, navigation and surveillance capability
U1C-07 - Operations management capability
U1S-01 - e-Registration service
U1S-02 - e-Identification service
U1S-03 - Pre-tactical geo-fencing service
U2C-01 - Tracking capability
U2C-02 - Emergency recovery capability
U2S-01 - Tactical geo-fencing service
U2S-02 - Emergency Management Service
U2S-03 - Strategic de-confliction service
U2S-04 - Weather information service
U2S-05 - Tracking service
U2S-06 - Flight planning management service
U2S-07 - Monitoring service
U2S-08 - Traffic information service
U2S-09 - Drone aeronautical information management service
U2S-10 - Procedural Interface with ATC service
U3C-01 - Vehicle to vehicle (V2V) communication capability
U3C-02 - Vehicle to infrastructure (V2I) communication capability
U3C-03 - Detect & avoid capability
U3S-01 - Dynamic geo-fencing service
U3S-02 - Tactical de-confliction service
U3S-03 - Collaborative interface with ATC service
U3S-04 - Dynamic capacity management service

## SESAR Projects.
SESAR Solution | Related SESAR Projects | Description
#01 - RunWay Status Lights
#02 - Airport Safety Nets for controllers: conformance monitoring alerts and detection of conflicting ATC clearances
#04 - Enhanced Traffic Situational Awareness and Airport Safety Nets for the vehicle drivers
#05 - Extended Arrival Management (AMAN) horizon
#06 - Controlled Time of Arrival (CTA) in Medium density / medium complexity environment
#08 - Arrival Management into Multiple Airports
#09 - Enhanced terminal operations with automatic RNP transition to ILS/GLS
#10 - Optimised Route Network using Advanced RNP
#11 - Continuous Descent Operations (CDO)
#12 - Single Remote Tower operations for medium traffic volumes
#13 - Remotely Provided Air Traffic Service for Contingency Situations at Aerodromes
#14 - Departure Management integrating Surface Management constraints
#15 - Integrated and throughput-optimised sequence of arrivals and departures
#16 - ASAS Spacing applications Remain behind and Merge behind
#17 - Advanced Short-Term ATFCM Measures (STAM)
#18 - CTOT and TTA
#19 - Automated support for Traffic Complexity Detection and Resolution
#20 - Collaborative NOP for Step 1
#21 - Airport Operations Plan and AOP-NOP Seamless Integration
#22 - Automated Assistance to Controller for Surface Movement Planning and Routing
#23 - D-TAXI service for CPDLC application
#26 - Manual taxi routing function
#27 - MTCD and conformance monitoring tools
#28 - Automated Assistance to Controller for Seamless Coordination, Transfer and Dialogue through improved trajectory data sharing
#31 - Variable profile military reserved areas and enhanced (further automated) civil-military collaboration
#32 - Free Route through the use of Direct Routing
#33 - Free Route through Free Routing for Flights both in cruise and vertically evolving above a specified Flight Level
#34 - Digital Integrated Briefing
#35 - MET Information Exchange
#37 - Extended Flight Plan
#46 - SWIM Yellow Profile
#47 - Guidance Assistance through Airfield Ground Lighting
#48 - Virtual Block Control in LVPs
#51 - Enhanced terminal operations with LPV procedures
#52 - Remote Tower for two low density aerodromes
#53 - Pre-Departure Sequencing supported by Route Planning
#54 - Flow based Integration of Arrival and Departure Management
#55 - Precision approaches using GBAS CATII/III
#56 - Enhanced ATFM Slot Swapping
#57 - UDPP Departure
#58 - Display and use of ACAS resolution advisory downlink on the controller working position
#60 - Enhanced Short Term Conflict Alert (STCA) for Terminal Manoeuvring Areas (TMAs)
#61 - CWP Airport - Low Cost and Simple Departure Data Entry Panel
#62 - P-RNAV in a complex TMA
#63 - Multi Sector Planning
#64 - Time Based Separation
#65 - User Preferred Routing
#66 - Automated Support for Dynamic Sectorisation
#67 - AOC data increasing trajectory prediction accuracy | PJ.20 AMPLE - ATM Master Plan Maintenance
#69 - Enhanced STCA with down-linked parameters
#70 - Enhanced Ground Controller Situation Awareness in all Weather Conditions
#71 - ATC and AFIS service in a single low density aerodrome from a remote CWP
#100 - ACAS Ground Monitoring and Presentation system
#101 - Extended hybrid surveillance
#102 - Aeronautical mobile airport communication system (AeroMACS)
#103 - LPV approaches using SBAS as alternative to ILS CAT I
#104 - Sector Team Operations - En-route Air Traffic Organiser
#105 - Enhanced Airborne Collision Avoidance System (ACAS)
#106 - DMAN Baseline for integrated AMAN DMAN
#107 - Point Merge in complex TMA
#108 - AMAN and Point Merge
#109 - Air Traffic Services datalink using SatCom Class B
#110 - ADS-B surveillance of aircraft in flight and on the surface
#112 - Flexible communication avionics
#113 - Optimised low-level instrument flight rules (IFR) routes for rotorcraft
#114 - Cooperative Surveillance ADS-B / WAM
#115 - Extended Projected Profile (EPP) availability on ground
#116 - De-icing Management Tool
#117 - Reducing Landing Minima in Low Visibility Conditions using Enhanced Flight Vision Systems (EFVS)
#118 - Basic EAP (Extended ATC Planning) function
PJ.01-01 - Extended Arrival Management with overlapping AMAN operations and interaction with DCB and CTA | PJ.01 EAD - Enhanced Arrivals and Departures
PJ.01-02 - Use of Arrival and Departure Management Information for Traffic Optimisation within the TMA | PJ.01 EAD - Enhanced Arrivals and Departures
PJ.01-03A - Improved Parallel Operations | PJ.01 EAD - Enhanced Arrivals and Departures
PJ.01-03B - Dynamic E-TMA for Advanced Continuous Climb and Descent Operations | PJ.01 EAD - Enhanced Arrivals and Departures
PJ.01-05 - Airborne Spacing Flight Deck Interval Management | PJ.01 EAD - Enhanced Arrivals and Departures
PJ.01-06 - Enhanced Rotorcraft operations in the TMA | PJ.01 EAD - Enhanced Arrivals and Departures
PJ.01-07 - Approach Improvement through Assisted Visual Separation | PJ.01 EAD - Enhanced Arrivals and Departures
PJ.01-W2-01 - Next generation AMAN for 4D environment | PJ.20 AMPLE - ATM Master Plan Maintenance
PJ.01-W2-06 - Advanced rotorcraft operations in the TMA | PJ.20 AMPLE - ATM Master Plan Maintenance
PJ.01-W2-08 - Dynamic E-TMA for advanced continuous climb and descent operations and improved arrival and departure operations | PJ.20 AMPLE - ATM Master Plan Maintenance
PJ.02-01 - Wake Turbulence Separation Optimization | PJ.02 EARTH - Increased Runway and Airport Throughput
PJ.02-02 - Enhanced Arrival Procedures | PJ.02 EARTH - Increased Runway and Airport Throughput
PJ.02-03 - Minimum-Pair separations based on RSP | PJ.02 EARTH - Increased Runway and Airport Throughput
PJ.02-05 - Independent Rotorcraft operations at the Airport | PJ.02 EARTH - Increased Runway and Airport Throughput
PJ.02-06 - Improved Access into Secondary Airports in Low Visibility Conditions | PJ.02 EARTH - Increased Runway and Airport Throughput
PJ.02-08 - Traffic optimisation on single and multiple runway airports | PJ.02 EARTH - Increased Runway and Airport Throughput
PJ.02-11 - Enhanced Terminal Area for efficient curved operations | PJ.02 EARTH - Increased Runway and Airport Throughput
PJ.02-W2-04 - Advanced geometric GNSS based procedures in the TMA | PJ.20 AMPLE - ATM Master Plan Maintenance
PJ.02-W2-14 - Evolution of separation minima for increased runway throughput | PJ.20 AMPLE - ATM Master Plan Maintenance
PJ.02-W2-17 - Improved access to secondary airports | PJ.20 AMPLE - ATM Master Plan Maintenance
PJ.02-W2-21 - Digital evolution of integrated surface management | PJ.20 AMPLE - ATM Master Plan Maintenance
PJ.02-W2-25 - Safety support tools for avoiding runway excursions | PJ.20 AMPLE - ATM Master Plan Maintenance
PJ.03a-01 - Enhanced Guidance Assistance to Aircraft and Vehicles on the Airport Surface Combined with Routing | PJ.03a SUMO - Integrated Surface Management
PJ.03a-03 - Enhanced navigation and accuracy in low visibility conditions (LVC) on the airport surface | PJ.03a SUMO - Integrated Surface Management
PJ.03a-04 - Enhanced Visual Operations | PJ.03a SUMO - Integrated Surface Management
PJ.03a-09 - Surface operations by RPAS | PJ.03a SUMO - Integrated Surface Management
PJ.03b-01 - Enhanced Airport Safety Nets for Controllers | PJ.03b SAFE - Airport Safety Nets
PJ.03b-03 - Conformance Monitoring Safety Net for Pilots | PJ.03b SAFE - Airport Safety Nets
PJ.03b-05 - Traffic Alerts for Pilots for Airport Operations | PJ.03b SAFE - Airport Safety Nets
PJ.03b-06 - Safety support tools for avoiding runway excursions | PJ.03b SAFE - Airport Safety Nets
PJ.04-01 - Enhanced Collaborative Airport Performance Planning and Monitoring | PJ.04 TAM - Total Airport Management
PJ.04-02 - Enhanced Collaborative Airport Performance Management | PJ.04 TAM - Total Airport Management
PJ.04-W2-28 - Enhanced Collaborative Airport Performance Planning and Monitoring | PJ.20 AMPLE - ATM Master Plan Maintenance
PJ.04-W2-29 - Digital Collaborative Airport Performance Management | PJ.20 AMPLE - ATM Master Plan Maintenance
PJ.05-02 - Multiple Remote Tower Module | PJ.05 Remote Tower - Remote Tower for Multiple Airports
PJ.05-03 - Remote Tower Centre with Flexible Allocation of Aerodromes to Multiple Remote Tower Modules | PJ.05 Remote Tower - Remote Tower for Multiple Airports
PJ.05-05 - Advanced Automated MET System | PJ.05 Remote Tower - Remote Tower for Multiple Airports
PJ.05-W2-35 - Multiple Remote Tower and Remote Tower centre | PJ.20 AMPLE - ATM Master Plan Maintenance
PJ.05-W2-97 - HMI Interaction modes for Airport Tower | PJ.20 AMPLE - ATM Master Plan Maintenance
PJ.06-01 - Optimized traffic management to enable Free Routing in high and very high complexity environments. | PJ.06 ToBeFREE - Trajectory-based Free Routing
PJ.06-02 - Management of Performance-Based Free Routing in Lower Airspace | PJ.06 ToBeFREE - Trajectory-based Free Routing
PJ.07-01 - AU Processes for Trajectory Definition | PJ.07 OAUO - Optimised Airspace Users Operations
PJ.07-02 - AU Fleet Prioritization and Preferences (UDPP) | PJ.07 OAUO - Optimised Airspace Users Operations
PJ.07-03 - Mission Trajectory Driven Processes | PJ.07 OAUO - Optimised Airspace Users Operations
PJ.07-W2-38 - Enhanced integration of AU trajectory definition and network management processes | PJ.20 AMPLE - ATM Master Plan Maintenance
PJ.07-W2-39 - Collaborative framework managing delay constraints on arrivals | PJ.20 AMPLE - ATM Master Plan Maintenance
PJ.07-W2-40 - Mission trajectories management with integrated Dynamic Mobile Areas Type 1 and Type 2 | PJ.20 AMPLE - ATM Master Plan Maintenance
PJ.08-01 - Management of Dynamic Airspace configurations | PJ.08 AAM - Advanced Airspace Management
PJ.08-02 - Dynamic Airspace Configuration supporting moving areas | PJ.08 AAM - Advanced Airspace Management
PJ.09-01 - Network Prediction and Performance | PJ.09 DCB - Advanced Demand and Capacity Balancing
PJ.09-02 - Integrated Local DCB Processes | PJ.09 DCB - Advanced Demand and Capacity Balancing
PJ.09-03 - Collaborative Network Management Functions | PJ.09 DCB - Advanced Demand and Capacity Balancing
PJ.09-W2-44 - Dynamic Airspace Configurations (DAC) | PJ.20 AMPLE - ATM Master Plan Maintenance
PJ.09-W2-45 - Enhanced Network Traffic Prediction and shared complexity representation | PJ.20 AMPLE - ATM Master Plan Maintenance
PJ.09-W2-47 - Network optimisation of multiple ATFCM time based measures | PJ.20 AMPLE - ATM Master Plan Maintenance
PJ.09-W2-48 - Digital Integrated Network Management and ATC Planning (INAP) | PJ.20 AMPLE - ATM Master Plan Maintenance
PJ.09-W2-49 - Collaborative Network Performance Management | PJ.20 AMPLE - ATM Master Plan Maintenance
PJ.10-01a - High Productivity Controller Team Organisation | PJ.10 PROSA - Controller Tools and Team Organisation for the Provision of Separation in Air Traffic Management
PJ.10-01b - Flight-Centric ATC | PJ.10 PROSA - Controller Tools and Team Organisation for the Provision of Separation in Air Traffic Management
PJ.10-01c - Collaborative Control | PJ.10 PROSA - Controller Tools and Team Organisation for the Provision of Separation in Air Traffic Management
PJ.10-02a - Improved Performance in the Provision of Separation | PJ.10 PROSA - Controller Tools and Team Organisation for the Provision of Separation in Air Traffic Management
PJ.10-02a1 - Improved performance in the provision of separation without use of ADS-C/EPP data | PJ.10 PROSA - Controller Tools and Team Organisation for the Provision of Separation in Air Traffic Management
PJ.10-02a2 - Improved performance in the provision of separation with use of ADS-C/EPP data | PJ.10 PROSA - Controller Tools and Team Organisation for the Provision of Separation in Air Traffic Management
PJ.10-02b - Advanced Separation Management | PJ.10 PROSA - Controller Tools and Team Organisation for the Provision of Separation in Air Traffic Management
PJ.10-04 - Ad Hoc Delegation of Separation to Flight Deck | PJ.10 PROSA - Controller Tools and Team Organisation for the Provision of Separation in Air Traffic Management
PJ.10-05 - IFR RPAS Integration | PJ.10 PROSA - Controller Tools and Team Organisation for the Provision of Separation in Air Traffic Management
PJ.10-06 - Generic' (non-geographical) Controller Validations | PJ.10 PROSA - Controller Tools and Team Organisation for the Provision of Separation in Air Traffic Management
PJ.10-W2-70 - Collaborative control and Multi sector planner (MSP) in en-route | PJ.20 AMPLE - ATM Master Plan Maintenance
PJ.10-W2-73 - Flight-centric ATC and Improved Distribution of Separation Responsibility in ATC | PJ.20 AMPLE - ATM Master Plan Maintenance
PJ.10-W2-93 - Delegation of services amongst ATSUs | PJ.20 AMPLE - ATM Master Plan Maintenance
PJ.10-W2-96 - HMI Interaction modes for ATC centre | PJ.20 AMPLE - ATM Master Plan Maintenance
PJ.11-A1 - Enhanced Airborne Collision Avoidance for Commercial Air Transport normal operations - ACAS Xa | PJ.11 CAPITO - Enhanced Air and Ground Safety Nets
PJ.11-A2 - Airborne Collision Avoidance for Remotely Piloted Aircraft Systems - ACAS Xu | PJ.11 CAPITO - Enhanced Air and Ground Safety Nets
PJ.11-A3 - ACAS for Commercial Air Transport specific operations - ACAS Xo | PJ.11 CAPITO - Enhanced Air and Ground Safety Nets
PJ.11-A4 - Airborne Collision Avoidance for General Aviation and Rotorcraft - ACAS Xp | PJ.11 CAPITO - Enhanced Air and Ground Safety Nets
PJ.11-G1 - Enhanced Short Term Conflict Alert (STCA) and Non Transgression Zone (NTZ) Ground Based Safety Nets making use of DAPs information. | PJ.11 CAPITO - Enhanced Air and Ground Safety Nets
PJ.13-W2-111 - Collision avoidance for IFR RPAS | PJ.20 AMPLE - ATM Master Plan Maintenance
PJ.13-W2-115 - IFR RPAS accommodation in Airspace Class A to C | PJ.20 AMPLE - ATM Master Plan Maintenance
PJ.13-W2-117 - IFR RPAS integration in Airspace Class A to C | PJ.20 AMPLE - ATM Master Plan Maintenance
PJ.14-01-01 - CNS environment evolution | PJ.14 EECNS - Essential and Efficient Communication Navigation and Surveillance Integrated System
PJ.14-02-01 - FCI Terrestrial Data Link | PJ.14 EECNS - Essential and Efficient Communication Navigation and Surveillance Integrated System
PJ.14-02-02 - Future Satellite Communications Data link | PJ.14 EECNS - Essential and Efficient Communication Navigation and Surveillance Integrated System
PJ.14-02-04 - FCI Network Technologies incl. voice solutions and military interfacing | PJ.14 EECNS - Essential and Efficient Communication Navigation and Surveillance Integrated System
PJ.14-02-05 - Development of new services similar to FIS-B to support ADS-B solutions for General Aviation | PJ.14 EECNS - Essential and Efficient Communication Navigation and Surveillance Integrated System
PJ.14-02-06 - Completion of AeroMACS development | PJ.14 EECNS - Essential and Efficient Communication Navigation and Surveillance Integrated System
PJ.14-03-01 - GBAS | PJ.14 EECNS - Essential and Efficient Communication Navigation and Surveillance Integrated System
PJ.14-03-02 - Multi Constellation / Multi Frequency (MC/MF) GNSS | PJ.14 EECNS - Essential and Efficient Communication Navigation and Surveillance Integrated System
PJ.14-03-04 - RNP 1 reversion based on DME/DME | PJ.14 EECNS - Essential and Efficient Communication Navigation and Surveillance Integrated System
PJ.14-04-01 - Surveillance Performance Monitoring | PJ.14 EECNS - Essential and Efficient Communication Navigation and Surveillance Integrated System
PJ.14-04-03 - New use and evolution of Cooperative and Non-Cooperative Surveillance | PJ.14 EECNS - Essential and Efficient Communication Navigation and Surveillance Integrated System
PJ.14-W2-107 - Future Satellite Communications Data link | PJ.20 AMPLE - ATM Master Plan Maintenance
PJ.14-W2-110 - Aircraft as an AIM/MET sensor and consumer | PJ.20 AMPLE - ATM Master Plan Maintenance
PJ.14-W2-60 - FCI Terrestrial Data Link and A-PNT enabler (L-DACS) | PJ.20 AMPLE - ATM Master Plan Maintenance
PJ.14-W2-61 - Hyper Connected ATM | PJ.20 AMPLE - ATM Master Plan Maintenance
PJ.14-W2-76 - Integrated CNS and Spectrum | PJ.20 AMPLE - ATM Master Plan Maintenance
PJ.14-W2-77 - FCI Services | PJ.20 AMPLE - ATM Master Plan Maintenance
PJ.14-W2-79 - Dual Frequency / Multi Constellation DFMC GNSS/SBAS and GBAS | PJ.20 AMPLE - ATM Master Plan Maintenance
PJ.14-W2-81 - Long-term alternative Position, Navigation and Timing (A-PNT) | PJ.20 AMPLE - ATM Master Plan Maintenance
PJ.14-W2-83 - Surveillance Performance Monitoring | PJ.20 AMPLE - ATM Master Plan Maintenance
PJ.14-W2-84 - New use and evolution of Cooperative and Non-Cooperative Surveillance | PJ.20 AMPLE - ATM Master Plan Maintenance
PJ.15-01 - Sub-regional Demand Capacity Balancing Service | PJ.15 COSER - Common Services
PJ.15-02 - E-AMAN Service | PJ.15 COSER - Common Services
PJ.15-08 - Trajectory Prediction Service | PJ.15 COSER - Common Services
PJ.15-09 - Delegation of services and contingency | PJ.15 COSER - Common Services
PJ.15-10 - Static Aeronautical Data Service | PJ.15 COSER - Common Services
PJ.15-11 - Aeronautical Digital Map Service | PJ.15 COSER - Common Services
PJ.16-03 - Enabling rationalisation of infrastructure using virtual centre based technology | PJ.16 CWP HMI - Controller Working Position / Human Machine Interface - CWP/HMI
PJ.16-04 - Workstation, Controller productivity | PJ.16 CWP HMI - Controller Working Position / Human Machine Interface - CWP/HMI
PJ.17-01 - SWIM TI Purple Profile for Air/Ground Advisory Information Sharing | PJ.17 SWIM-TI - SWIM Technical Infrastructure
PJ.17-02 - SWIM TI Federated Identity Management | PJ.17 SWIM-TI - SWIM Technical Infrastructure
PJ.17-03 - SWIM TI Green profile for G/G Civil Military Information Sharing | PJ.17 SWIM-TI - SWIM Technical Infrastructure
PJ.17-07 - SWIM TI Purple Profile for Air/Ground Safety-Critical Information Sharing | PJ.17 SWIM-TI - SWIM Technical Infrastructure
PJ.17-08 - SWIM TI Common runtime registry | PJ.17 SWIM-TI - SWIM Technical Infrastructure
PJ.17-W2-100 - SWIM TI Purple Profile for Air/Ground Safety-Critical Information Sharing | PJ.20 AMPLE - ATM Master Plan Maintenance
PJ.17-W2-101 - SWIM TI Green profile for G/G Civil Military Information Sharing | PJ.20 AMPLE - ATM Master Plan Maintenance
PJ.18-02a - Trajectory Based Operations (TBO) | PJ.18 4DTM - 4D Trajectory Management
PJ.18-02b - Flight Object Interoperability (FO IOP)
PJ.18-02c - eFPL Supporting SBT Transition to RBT | PJ.18 4DTM - 4D Trajectory Management
PJ.18-04a - Aeronautical Information Management (AIM) information | PJ.18 4DTM - 4D Trajectory Management
PJ.18-04b - Meteorological (MET) information | PJ.18 4DTM - 4D Trajectory Management
PJ.18-04c - MET and AIM information services in the aircraft information domain | PJ.18 4DTM - 4D Trajectory Management
PJ.18-06a - Air Traffic Control (ATC) Planned Trajectory Performance Improvement | PJ.18 4DTM - 4D Trajectory Management
PJ.18-06b - Tactical and Network Manager (NM) Trajectory performance Improvement | PJ.18 4DTM - 4D Trajectory Management
PJ.18-W2-53 - Improved Ground Trajectory Predictions enabling future automation tools | PJ.20 AMPLE - ATM Master Plan Maintenance
PJ.18-W2-56 - Improved vertical profiles through enhanced vertical clearances | PJ.20 AMPLE - ATM Master Plan Maintenance
PJ.18-W2-57 - RBT revision supported by datalink and increased automation | PJ.20 AMPLE - ATM Master Plan Maintenance
PJ.18-W2-88 - Trajectory Prediction Service | PJ.20 AMPLE - ATM Master Plan Maintenance
U1C-01 - e-Identification capability | PJ.20 AMPLE - ATM Master Plan Maintenance
U1C-02 - Geo-fencing capability | PJ.20 AMPLE - ATM Master Plan Maintenance
U1C-03 - Security capability | PJ.20 AMPLE - ATM Master Plan Maintenance
U1C-04 - Telemetry capability | PJ.20 AMPLE - ATM Master Plan Maintenance
U1C-05 - Command & control capability | PJ.20 AMPLE - ATM Master Plan Maintenance
U1C-06 - Communication, navigation and surveillance capability | PJ.20 AMPLE - ATM Master Plan Maintenance
U1C-07 - Operations management capability | PJ.20 AMPLE - ATM Master Plan Maintenance
U1S-01 - e-Registration service | PJ.20 AMPLE - ATM Master Plan Maintenance
U1S-02 - e-Identification service | PJ.20 AMPLE - ATM Master Plan Maintenance
U1S-03 - Pre-tactical geo-fencing service | PJ.20 AMPLE - ATM Master Plan Maintenance
U2C-01 - Tracking capability | PJ.20 AMPLE - ATM Master Plan Maintenance
U2C-02 - Emergency recovery capability | PJ.20 AMPLE - ATM Master Plan Maintenance
U2S-01 - Tactical geo-fencing service | PJ.20 AMPLE - ATM Master Plan Maintenance
U2S-02 - Emergency Management Service | PJ.20 AMPLE - ATM Master Plan Maintenance
U2S-03 - Strategic de-confliction service | PJ.20 AMPLE - ATM Master Plan Maintenance
U2S-04 - Weather information service | PJ.20 AMPLE - ATM Master Plan Maintenance
U2S-05 - Tracking service | PJ.20 AMPLE - ATM Master Plan Maintenance
U2S-06 - Flight planning management service | PJ.20 AMPLE - ATM Master Plan Maintenance
U2S-07 - Monitoring service | PJ.20 AMPLE - ATM Master Plan Maintenance
U2S-08 - Traffic information service | PJ.20 AMPLE - ATM Master Plan Maintenance
U2S-09 - Drone aeronautical information management service | PJ.20 AMPLE - ATM Master Plan Maintenance
U2S-10 - Procedural Interface with ATC service | PJ.20 AMPLE - ATM Master Plan Maintenance
U3C-01 - Vehicle to vehicle (V2V) communication capability | PJ.20 AMPLE - ATM Master Plan Maintenance
U3C-02 - Vehicle to infrastructure (V2I) communication capability | PJ.20 AMPLE - ATM Master Plan Maintenance
U3C-03 - Detect & avoid capability | PJ.20 AMPLE - ATM Master Plan Maintenance
U3S-01 - Dynamic geo-fencing service | PJ.20 AMPLE - ATM Master Plan Maintenance
U3S-02 - Tactical de-confliction service | PJ.20 AMPLE - ATM Master Plan Maintenance
U3S-03 - Collaborative interface with ATC service | PJ.20 AMPLE - ATM Master Plan Maintenance
U3S-04 - Dynamic capacity management service | PJ.20 AMPLE - ATM Master Plan Maintenance

## Operational Improvement Steps.
SESAR Solution | Related Operational Improvement Steps | Description
#01 - RunWay Status Lights | AO-0209 - Enhanced Runway Usage Awareness | The runway usage awareness is enhanced thanks to implementation of the Runway Status Light (RWSL) system (which covers both new procedures and new airfield lights). RWSL is a surveillance driven automatic system that visually indicates to flight crews and vehicle drivers when it is unsafe to enter, use or cross a runway, through new airfield lights which can be composed of Runway Entrance Lights (REL), Take-off Hold Lights (THL) and Runway Intersection Lights (RIL).
#02 - Airport Safety Nets for controllers: conformance monitoring alerts and detection of conflicting ATC clearances | AO-0104-A - Airport Safety Nets for Controllers at A-SMGCS Airports | The System detects conflicting ATC clearances during runway operations, and non conformance to procedures or clearances for traffic on runways, taxiways and in the apron/stand/gate area. Appropriate alerts are provided to controllers.
#04 - Enhanced Traffic Situational Awareness and Airport Safety Nets for the vehicle drivers | AO-0105 - Airport Safety Net for Vehicle Drivers | The System detects potential and actual risk of collision with aircraft and infringement of restricted or closed areas. The Vehicle Driver is provided with the appropriate alert, either generated by the on-board system or uplinked from a centralized airport safety net.
#04 - Enhanced Traffic Situational Awareness and Airport Safety Nets for the vehicle drivers | AO-0204 - Airport Vehicle Driver's Traffic Situational Awareness | Information regarding the surrounding traffic (incl. Both aircraft and airport vehicles) during taxi and runway operations is displayed in the vehicle driver's cockpit.
#05 - Extended Arrival Management (AMAN) horizon | TS-0305-A - Arrival Management Extended to En-Route Airspace - single TMA | The system integrates information from arrival management systems operating out to 180-200 nautical miles from the arrival airport to provide an enhanced and more consistent arrival sequence. The system helps to reduce holding by absorbing some of the queuing time further upstream well into En-Route. Includes integration of traffic departing from within the AMAN horizon of the destination airport. Impacted En-Route sectors are expected to contribute to the sequencing towards a single TMA.
#06 - Controlled Time of Arrival (CTA) in Medium density / medium complexity environment | TS-0103 - Controlled Time of Arrival (CTA) in medium density/complexity environment | The CTA (Controlled Time of Arrival) is an ATM imposed time constraint on a defined point associated with an arrival runway, using airborne capabilities to improve arrival management. When a time constraint is needed for a flight, the ground system may calculate a CTA as part of the arrival management process, and then it may be proposed to the flight for achievement by avionics within required accuracy. Airborne information may be used by the ground system in determining the CTA (e.g. ETA min/max) and in monitoring the implementation of the CTA.
#08 - Arrival Management into Multiple Airports | TS-0303 - Arrival Management into Multiple Airports | In a multi-airport environment, the system provides support to adjust advisories from the individual AMANs so that bunching does not occur in the En-Route sectors adjacent to the TMAs where inbound routes merge or intersect. These individual AMANs will have extended AMAN horizons to allow for a proper mitigation of traffic bunching in the constraint sectors.
#09 - Enhanced terminal operations with automatic RNP transition to ILS/GLS | AOM-0605 - Enhanced Terminal Operations with RNP transition to ILS/GLS/LPV | RNP transition to ILS/GLS/LPV with curved procedures connecting directly to the final approach can provide improved access in obstacle rich environments and can reduce environmental impact. RNP transition to ILS/GLS/LPV should be compatible with CDA operations, where appropriate.
#10 - Optimised Route Network using Advanced RNP | AOM-0404 - Optimised Route Network using Advanced RNP | Advanced RNP is implemented and supports enhancements of route structure. Spacing between routes is reduced where required, with commensurate requirements on airborne navigation and ground systems capabilities.
#11 - Continuous Descent Operations (CDO) | AOM-0702-A - Continuous Descent Operations (CDO) | Progressive implementation of procedures for CDO in higher density traffic or from higher levels, optimised for each airport arrival procedure, assisted by airspace design which integrates arrival and departure streams.
#12 - Single Remote Tower operations for medium traffic volumes | SDM-0201 - Remotely Provided Air Traffic Service for Single Aerodrome | Aerodrome Control Service or Aerodrome Flight Information Service for an aerodrome is provided from a remote location, i.e. not from a control tower local to the aerodrome. The ATCO (or AFISO) in this facility performs the remote ATS for the concerned aerodrome.
#13 - Remotely Provided Air Traffic Service for Contingency Situations at Aerodromes | SDM-0204 - Remotely Provided Air Traffic Service for Contingency Situations at Small to Medium Aerodromes (with a Single Main Runway) | Aerodrome Control Service is provided by a remote/secondary facility at small to medium airports (with a single main runway) in a contingency situation where the primary ATC Tower is not useable.
#14 - Departure Management integrating Surface Management constraints
#15 - Integrated and throughput-optimised sequence of arrivals and departures
#16 - ASAS Spacing applications Remain behind and Merge behind
#17 - Advanced Short-Term ATFCM Measures (STAM) | DCB-0308 - Advanced Short Term ATFCM | ATFCM Measures relying on improved predictability enable ANSPs to adopt and improve the tactical capacity management procedures to optimise traffic throughput (with the use of Short Term ATFCM Measures -STAM). The tactical capacity management procedures will be supported by automated tools for hot spot detections in the network view, and for promulgation and implementation of STAM including CDM. These tools are envisaged to be at local and regional network management function level for information sharing and CDM. dDCB is a high confidence measure with primary focus on local planning at Tactical level applied to current flight plan pre or post departure. Advanced ATFCM measures are built on the basis of STAM deployment (hotspot, coordination tool, occupancy traffic monitoring values (OTMV)). The enhancements foreseen focus on improved predictability of operations, including iSBT/iRBT supported traffic and complexity prediction, weather, airport operations (departure sequences, ground handling, gate management, runway usage, etc.), What-if function and network view capabilities
#18 - CTOT and TTA | DCB-0208 - DCB in a trajectory management context | Demand Capacity Balancing (DCB) activity occurs within the medium to short term planning phases, and describes the totality of actions required when managing periods of forecast excessive workload and constraints at arrival. Taking account of occupancy/complexity being the primary measure of workload, DCB has a more accurate understanding of the demand capacity imbalance and can offer solutions directly at the point of overload including the dissemination of target times to airspace users and air traffic service providers in order to increase their awareness.
#19 - Automated support for Traffic Complexity Detection and Resolution | CM-0103-A - Automated Support for Traffic Complexity Assessment | Automated tools continuously monitor sector demand and evaluate traffic complexity (by applying predefined complexity metrics) according to a predetermined qualitative scale. Forecast complexity coupled with demand enables ATFCM to take timely action to adjust capacity, or demand profiles through various means, in collaboration with ATC and airspace users.
#19 - Automated support for Traffic Complexity Detection and Resolution | CM-0104-A - Automated Controller Support for Trajectory Management during the planning phase | Automated tools support the ATC team in identifying, assessing and resolving local complexity situations through evaluation of opportunities to de-conflict or to synchronize trajectories during the planning phase.
#20 - Collaborative NOP for Step 1 | DCB-0103-A - Initial collaborative NOP | The NOP will be enhanced to achieve collaborative planning with the support of services which can be automated (B2B services are initial examples). The NOP will provide information on stakeholders' agreements and related justifications. To enhance the planning process, the NOP will use available information provided by the airports (available from the AOPs). The NOP will continuously provide up-to-date information on the Network situation. This is especially important in the case of crisis. Furthermore, the NOP will provide access to initial network performance objectives and support to network performance assessment in post-operations.
#21 - Airport Operations Plan and AOP-NOP Seamless Integration | AO-0801-A - Collaborative Airport Planning Interface | Maintenance of the evolving content of the Airport Operations Plan (AOP) including: (1) an initial identification of elements that are common between the Airport Operation Plan (AOP) and Network Operations Plan (NOP) and (2) means to allow the exchange of information between AOP and NOP.
#21 - Airport Operations Plan and AOP-NOP Seamless Integration | AO-0802-A - A-CDM process enhanced through integration of landside (passenger only) process outputs | Enhancement of the airside process with the inclusion of landside (passenger flow only) process outputs that can affect ATM performance e.g. through delayed departures. This concept builds on A-CDM to describe the functional and technical requirements for inclusion of landside processes at an airport in both the planning and execution timeframe.
#21 - Airport Operations Plan and AOP-NOP Seamless Integration | AO-0803 - Integration of Airports into ATM through Monitoring of Airport Transit View (Extension of Performance Monitoring building on A-CDM) | Improvement of the ATM/airport operations through the integration and monitoring of Airport Transit Views (Aircraft flows). An Airport Transit View describes the visit of an airframe to an airport. This includes the connections with inbound-outbound airborne segments (which are parts of SBT/RBT) as well as the main CDM milestones (e.g. TLDT, TIBT, TOBT / TSAT and TTOT). This concept builds on A-CDM to describe the functional and technical requirements for monitoring of aircraft movements at an airport in both the planning and execution timeframe.
#21 - Airport Operations Plan and AOP-NOP Seamless Integration | DCB-0310 - Improved Efficiency in the Management of Airport and ATFCM Planning | Airport planning is continuously refined with the application of local airport CDM processes. The overall network planning proposes CTOT / TTA for all regulated flights. For those flights where the allocated constraints will have a negative impact (e.g. disturbing airport/airline operations), the Network shall take into account this information in order to possibly re-allocate CTOT / TTA. This results in an improved efficiency in the management of Airport and ATFCM Planning.
#22 - Automated Assistance to Controller for Surface Movement Planning and Routing | AO-0205 - Automated Assistance to Controller for Surface Movement Planning and Routing | The System provides the controller with the most suitable taxi route, calculated by: - optimizing the selected criteria (e.g. delay, distance, emissions or a combination thereof), and - conforming to the planning, ground rules and known operational constraints. Expected benefits are an increased situational awareness of controllers, particularly in LVPs, and an improved predictability of ground movements thanks to the computation of more accurate and reliable estimated taxi times.
#23 - D-TAXI service for CPDLC application | AUO-0308-A - Datalink Services used for Provision of Ground-related Clearances and Information (D-TAXI) | Exchange between Flight Crew and Controller using datalink for start-up/pushback/taxi (D-TAXI service), supported on the airborne side by DCL/ATN, CPDLC/D-TAXI.
#26 - Manual taxi routing function | AUO-0603-A - Guidance Assistance to Aircraft on the Airport Surface Combined with Routing | The system provides the Flight Crew with a display of the airport layout (showing taxiways, runways, fixed obstacles), the aircraft's own position, the route (to runway or stand) and the taxi clearances (as issued by ATC).
#27 - MTCD and conformance monitoring tools | CM-0205 - Advanced support for Conflict Detection and Resolution by Tactical Controller in En Route | The system provides real-time assistance to the En route Tactical controllers in conflict detection and resolution. It is based on new approaches that enhance and integrate the existing tools yielding more efficient and usable services.
#27 - MTCD and conformance monitoring tools | CM-0207-A - Advanced Automated Ground Based Flight Conformance Monitoring in En-Route | The system provides the En-Route controller with warnings if aircraft deviate from the calculated ground system trajectory or the ATCOs tactical clearances (e.g. heading, vertical rate)
#28 - Automated Assistance to Controller for Seamless Coordination, Transfer and Dialogue through improved trajectory data sharing | CM-0201-A - Automated Assistance to Controller for Seamless Coordination, Transfer and Dialogue through improved trajectory data sharing | The system supports coordination dialogue between controllers and transfer of flights between ATSUs, and facilitates early resolution of conflicts through inter ATSU/sector coordination based on improved trajectory data sharing allowing the support of downstream constraints application in Predefined and User Preferred Routes environments.
#31 - Variable profile military reserved areas and enhanced (further automated) civil-military collaboration | AOM-0202-A - Automated Support for strategic, pre-tactical and tactical Civil-Military Coordination in Airspace Management (ASM). | Civil-Military coordination for airspace management (ASM) is enhanced by automated exchange (e.g. B2B services) of ASM data during the strategic phase (static data), pre-tactical phase (medium and short term) and the tactical phase/real time (execution phase). ASM data are shared among all concerned actors: civil and military airspace users (FOC/WOC), Network Management Function (from local AMC level to sub-regional and regional level) and ATC actors. The AFUA CDM process will include the transfer via a newly developed interface between ASM and ATFCM systems of static airspace data (in the strategic phase) as well as the airspace allocation planning data (AUP / UUP) in the pre-tactical phase. This interface is a standardised B2B data exchange interface. The UUP process constitutes of a rolling process taking place at regular intervals (as soon as an airspace change has happened or is anticipated to happen). ASM information (real-time ARES activation status) are shared between civil and military ATS units and communicated to NM in the tactical phase. This data, consisting of activation, de-activation and/or modification, is collected, saved, processed and made available by the NM system to ATM actors and all airspace users not involved in ASM process but concerned by this data. It can be used to trigger additional CDM processes with ATM actors and / or civil and military airspace users making use of that data in real time in order to increase flight efficiency (e.g. by avoiding circumnavigation of ARES) and as a consequence cost efficiency. Real-time ASM data is also used by ATFCM systems to optimise traffic flows improving demand and capacity balancing. The information about the actual status of ARES will be exchanged between an ASM and an ATC system in real time and automatically displayed in the CWP ensuring shared situational awareness.
#31 - Variable profile military reserved areas and enhanced (further automated) civil-military collaboration | AOM-0206-A - Flexible and modular ARES in accordance with the VPA design principle | The new modular design principle for ARES, the Variable Profile Area (VPA) enabling flexible airspace sub divisions, new or revised ARES allocations in close proximity (<10 min flight time) from (military) aerodrome of departure shall be introduced on an harmonised European level. Tailored to the individual mission and ensuring optimum military mission effectiveness, the VPA design principle will allow higher flexibility and increased airspace volume to surrounding traffic improving the DCB process. ARES designed according to VPA can also be activated as an ad-hoc combination of modules. ARES activation as ad hoc configurations within predefined structures at short notice is offered to respond to short-term airspace users' requirements. Changes in the airspace status are not uplinked to the pilot yet but are shared with all other concerned airspace users by the system, i.e. Network Manager (ASM and ATFCM functions), ANSPs, civil and military Airspace Users (FOC/WOC).
#32 - Free Route through the use of Direct Routing | AOM-0500 - Direct Routing for flights both in cruise and vertically evolving for cross ACC borders and in high complexity environments. | Direct Routing operations are established with the aim of providing airspace users with additional flight planning route options on a larger scale across FIRs such that overall planned leg distances are reduced in comparison with the fixed route network. These operations are fully optimized due to AFUA, specifically within environments with high complexity and / or involving cross ACC/FIR boundaries.
#33 - Free Route through Free Routing for Flights both in cruise and vertically evolving above a specified Flight Level | AOM-0501 - Free Routing for Flights both in cruise and vertically evolving within low to medium complexity environments | Free routing corresponds to the ability of the airspace user to plan and re-plan a route according to the user-defined segments within significant blocks of Free Route Airspace (i.e. multiple FIR AOIs (areas of interest) or FABs) where airspace reservations are managed in accordance with AFUA principles. Free Routing User defined segments are segments of a great circle connecting any combination of two user-defined or published waypoints, within low to medium traffic complexity environments
#34 - Digital Integrated Briefing | IS-0205 - Digital Integrated Briefing for pre-flight phase | The information required for pilot briefing on the ground (including at gate) is available in digital format. Its presentation takes benefit from the enhanced filtering, sorting and graphical possibilities offered by the digital data. The digitally enhanced briefing, integrating AIS, MET and other relevant information (ATFM, FUA), is presented in an interactive manner and is also accessible on board of the aircraft, on EFB-like devices.
#35 - MET Information Exchange | MET-0101 - Enhanced MET observations, nowcasts and forecasts provided by ATM-MET systems for planning and near term services | Enhanced MET information (observations, nowcasts and forecasts) provided by ATM-MET systems. These ATM MET systems will provide enhanced MET information (planning and near term services) enabling ATM systems for Airport-, TMA-, En-route- and Network-operations, to deliver their operational improvement.
#37 - Extended Flight Plan | AUO-0203 - EFPL in NM processes | The current flight plan will be extended to include flight performance and 4D profile information. The EFPL will be provided by AU flight planning system to NM to improve current flight plan validation service. Additionally, EFPL information will be used to improve accuracy of NM traffic predictions resulting in more efficient DCB and traffic complexity management processes.
#46 - SWIM Yellow Profile | IS-0901-A - SWIM for sharing G/G data, traffic flow management information and aeronautical information | SWIM for sharing G/G data, traffic flow management information and aeronautical information includes the provision of the following capabilities: - Ground-ground flight coordination and transfer functions between en-route systems based on ED-133 flight object concept (ATC 2 ATC profile). - Business to Business services to share traffic flow management information (including the capability to fill and validate flight plans) between the Regional NM / AM and APOC, FOC (CFMU B2B Profile) - Business to Business services to share Aeronautical information between the EAD (as part of Regional NM / AM) and ER-APP-ATC, Airport Airside Operations, FOC/WOC (EAD B2B Profile) ). Swim for sharing G/G data, traffic flow management information and areonautical information also includes the provision of new information exchange standards. The three profiles will still use their own infrastructures (supervision, security, ..), they are not interoperable
#47 - Guidance Assistance through Airfield Ground Lighting | AO-0222-A - Enhanced Guidance Assistance to mobiles based on the automated switching of Taxiway lights and Stop bars according to the 'Airfield Ground Lighting' operational service | Using Airfield Ground Lighting, mobiles will be guided along their cleared route, taking into account tactical decisions (made by the Apron Manager and Tower Ground Controller) and known constraints from the surface management system. The Airfield Ground Lighting infrastructure will switch automatically the taxiway centreline lights and stop bars accordingly for each mobile individually. The operational service is capable of automatically supporting a safe longitudinal spacing between mobiles on the aerodrome surface in all weather conditions.
#48 - Virtual Block Control in LVPs | AO-0223-A - Enhanced safety in LVP through use of virtual block control | In low visibility conditions, the tower controller working positions are provided with Virtual Stop Bars (VSB) to improve low visibility operations and enhance controllers' situational awareness. Additional controller safety nets will be available to indicate violations of Stop Bars (including Virtual Stop Bars).
#51 - Enhanced terminal operations with LPV procedures | AOM-0605 - Enhanced Terminal Operations with RNP transition to ILS/GLS/LPV | RNP transition to ILS/GLS/LPV with curved procedures connecting directly to the final approach can provide improved access in obstacle rich environments and can reduce environmental impact. RNP transition to ILS/GLS/LPV should be compatible with CDA operations, where appropriate.
#52 - Remote Tower for two low density aerodromes | SDM-0205 - Remotely Provided Air Traffic Services for Two Low-density Aerodromes | Aerodrome Control Service or Aerodrome Flight Information Service for two low-density aerodromes is provided by a single ATCO/AFISO from a remote location, i.e. not from a control tower local to any of the aerodromes. The ATCO (or AFISO) in this facility performs the remote ATS for the concerned aerodromes.
#53 - Pre-Departure Sequencing supported by Route Planning | TS-0202 - Pre-Departure Sequencing supported by Route Planning | Pre-Departure management has the objective of delivering an optimal traffic flow to the runway. Accurate taxi time forecasts provided by route planning are taken into account for TSAT-Calculation before off-block. Pre-Departure sequence (TSAT sequence) is set up by Tower Clearance Delivery Controllers who will follow TSAT-window when issuing start-up approval.
#54 - Flow based Integration of Arrival and Departure Management | TS-0308 - Flow based Integration of Arrival and Departure Management | Integrated Arrival and Departure management aims at increasing throughput and predictability at an airport by improved co-ordination between En-Route/Approach and Tower controllers. Arrival and Departure flows to the same runway (or for dependent runways) are integrated by setting up fixed arrival-departure pattern for defined periods. The successive pattern might be chosen by the operators or provided by an optimization algorithm considering arrival and departure demand. Departure flow to the runway is managed by pre-departure sequencing (integrating route planning) while arrival flow to the runway is managed by arrival metering.
#55 - Precision approaches using GBAS CATII/III | AO-0505-A - Improve Low Visibility Operation using GBAS Cat II/III based on GPS L1 | Use GBAS Cat II/III based on GPS L1 for precision approaches
#56 - Enhanced ATFM Slot Swapping | AUO-0101-A - Enhanced ATFM Slot Swapping | The swapping of regulated flights on departure, on arrival, and en-route, that is already possible for the flights of the same Airspace User (AU) sharing the same Most Penalising Regulation (MPR), will be extended to all regulated flights without any constraints due to AU (or MPR if possible). Changing of flight priority between 2 flights where at least one flight is not regulated will also be possible. The Aus requests for these changes in flight priority will be introduced at the initiative of the Aus themselves, of the Network Management function or possibly with the support of the relevant actor at the airport.The Network Management function will supervise the swapping or changing of flight priority requests.
#57 - UDPP Departure | AUO-0103 - UDPP-Departure | CDM airports will allow the Airspace Users to change among themselves (via the pre-departure management process) the priority order of flights in the pre-departure sequence.
#58 - Display and use of ACAS resolution advisory downlink on the controller working position | CM-0802 - Display and use of ACAS resolution advisory downlink on the controller working position | Controllers are automatically informed when ACAS (airborne collision avoidance system) generates an RA (resolution advisory). This improvement is intended to complement the voice report by the pilot.
#60 - Enhanced Short Term Conflict Alert (STCA) for Terminal Manoeuvring Areas (TMAs) | CM-0811 - Enhanced STCA for TMA specific operations | STCA enhancements aim at reducing nuisance alert rate while maintaining or increasing the genuine alert rate and increasing alert warning times. STCAs enhancement will be based on advanced algorithms as enablers for greater warning times, lower false and nuisance alert rates for steady and manoeuvring aircraft, either horizontally or vertically by the implementation and the use of curved or multi-hypothesis predictions (i.e. computed extrapolations). For example, depending on parameter setting: 1 -The main hypothesis : the trajectory expected to be followed which can be a straight line, or curved taking into account things like: Cleared Flight Level (CFL), Standard Arrival Routes (STAR), Holding pattern etc. 2 -The backup hypothesis: a straight line extrapolation (computed only if the main hypothesis is not a straight line
#61 - CWP Airport - Low Cost and Simple Departure Data Entry Panel | DCB-0304 - Improved Integration of Regional Airports into the Network | Regional airports (e.g. small to medium-sized) exchange of departure information with the Network Manager (former CFMU) helps to improve traffic flow through the airways network.
#62 - P-RNAV in a complex TMA | AOM-0603 - Enhanced Terminal Airspace for RNP-based Operations | Terminal Airspace is further enhanced with the use of RNP based instrument procedures (e.g. RNP1 SIDs and STARs). Holding areas are redefined in terms of size and location.
#63 - Multi Sector Planning | CM-0301 - Sector Team Operations Adapted to New Responsibilities in En-Route, 1Planning to 2Tactical Controllers team structure | New operating procedures are in place enabling the Planning Controller to provide support to 2 Tactical Controllers operating in different adjacent sectors. In this configuration, the Planning Controller assists in managing the workload of the Tactical Controllers, thus ensuring that potentially critical traffic situations and the associated workload are manageable for the Tactical Controllers at the time of occurrence.
#64 - Time Based Separation | AO-0303 - Time Based Separation for Final Approach - full concept | The application of time based wake turbulence radar separation rules on final approach (TBS) provides a consistent time spacing between arriving aircraft in order to maintain runway approach capacity independently of any headwind component. The approach controller and the Tower runway controller are to be provided with the necessary TBS tool support to enable consistent and accurate delivery to the TBS rules on final approach. The minimum radar separation and runway related spacing constraints will be required to be respected when applying the TBS rules.
#65 - User Preferred Routing | AOM-0500 - Direct Routing for flights both in cruise and vertically evolving for cross ACC borders and in high complexity environments. | Direct Routing operations are established with the aim of providing airspace users with additional flight planning route options on a larger scale across FIRs such that overall planned leg distances are reduced in comparison with the fixed route network. These operations are fully optimized due to AFUA, specifically within environments with high complexity and / or involving cross ACC/FIR boundaries.
#66 - Automated Support for Dynamic Sectorisation | CM-0102-A - Dynamic Sectorisation based on complexity | This improvement relates to the management of airspace/route structure. The system provides support for decision making based on pre-defined sector sizing in order to pre-deconflict traffic and optimize use of controller work force.
#67 - AOC data increasing trajectory prediction accuracy | AUO-0203 - EFPL in NM processes | The current flight plan will be extended to include flight performance and 4D profile information. The EFPL will be provided by AU flight planning system to NM to improve current flight plan validation service. Additionally, EFPL information will be used to improve accuracy of NM traffic predictions resulting in more efficient DCB and traffic complexity management processes.
#69 - Enhanced STCA with down-linked parameters | CM-0807-A - Enhanced Short Term Conflict Alert using Mode S EHS data | Short Term Conflict Alert (STCA) using the following Aircraft Derived Data via Mode S Enhanced Surveillance (EHS) (DAP) in order to improve the STCA performance: - Track Angle Rate, - MCP/FCU Selected Altitude (SFL), The STCA must remain robust against information error or lack of information.
#70 - Enhanced Ground Controller Situation Awareness in all Weather Conditions | AO-0201-A - Enhanced Ground Controller Situational Awareness in all Weather Conditions with ADS-B | Enhanced Ground Controller Situational Awareness in all Weather Conditions is further enhanced with the use of ADS-B applications which improve accuracy in target positioning of the traffic within the controller sector.
#71 - ATC and AFIS service in a single low density aerodrome from a remote CWP | SDM-0201 - Remotely Provided Air Traffic Service for Single Aerodrome | Aerodrome Control Service or Aerodrome Flight Information Service for an aerodrome is provided from a remote location, i.e. not from a control tower local to the aerodrome. The ATCO (or AFISO) in this facility performs the remote ATS for the concerned aerodrome.
#100 - ACAS Ground Monitoring and Presentation system
#101 - Extended hybrid surveillance | POI-0036-SUR - Reduction of RF spectrum use by airborne surveillance systems | Use of techniques to optimise the use of RF spectrum by airborne systems that detect and track surroundig traffic
#102 - Aeronautical mobile airport communication system (AeroMACS) | CNS-0001-B - Rationalisation of COM systems/infrastructure for SESAR2020 Wave 1 | Implement new COM functionalities and/or technologies for CNS systems supporting cost efficiency, spectrum efficiency etc.
#103 - LPV approaches using SBAS as alternative to ILS CAT I | AOM-0602 - Enhanced terminal operations with APV using Barometric VNAV | The widespread availability of GNSS based RNAV and Baro/VNAV systems has made the implementation of RNP approaches to LNAV/VNAV minima possible. These can provide a back-up for precision approaches at airfields equipped with ILS or a replacement for conventional non-precision approaches.
#103 - LPV approaches using SBAS as alternative to ILS CAT I | AOM-0604 - Enhanced terminal operations with LPV using SBAS | SBAS supports RNP Approaches to LPV minima which can be as low as 200ft, equivalent to ILS Cat I. These can provide a back-up for precision approaches at airfields equipped with ILS or a replacement for conventional non-precision approaches.
#104 - Sector Team Operations - En-route Air Traffic Organiser | CM-0201 - Automated Assistance to Controller for Seamless Coordination, Transfer and Dialogue | The system permits controllers to conduct screen to screen coordination between adjacent ATSUs / sectors reducing workload associated with coordination, integration and identification tasks. The system supports coordination dialogue between controllers and transfer of flights between ATSUs, and facilitates early resolution of conflicts through inter ATSU/sector coordination.
#104 - Sector Team Operations - En-route Air Traffic Organiser | CM-0202 - Automated Assistance to ATC Planning for Preventing Conflicts in En-Route Airspace | The system assists the controller in conflict identification and planning tasks by providing automated early detection of potential conflicts; facilitating identification of flexible routing/conflict free trajectories; identifying aircraft constraining the resolution of a conflict or occupying a flight level requested by another aircraft.
#104 - Sector Team Operations - En-route Air Traffic Organiser | CM-0203 - Automated Flight Conformance Monitoring | The systems provides the controller with warnings if aircraft deviate from a clearance or plan, and reminders of instructions to be issued.
#104 - Sector Team Operations - En-route Air Traffic Organiser | CM-0205 - Advanced support for Conflict Detection and Resolution by Tactical Controller in En Route | The system provides real-time assistance to the En route Tactical controllers in conflict detection and resolution. It is based on new approaches that enhance and integrate the existing tools yielding more efficient and usable services.
#105 - Enhanced Airborne Collision Avoidance System (ACAS) | CM-0803 - Reduction of spurious TCAS RA (Resolution Advisory) and automation of RA maneuver | Existing airborne collision avoidance systems (ACAS) triggers resolution advisories when a collision risk is predicted. False alerts can be caused by aircraft correctly climbing or descending to a cleared flight level close to the level occupied by another aircraft. This can reduce the system¿s safety benefits and make air traffic control operations more complex. ICAO has recommended new altitude capture laws that automatically reduce the vertical rate at the approach to the selected flight level, reducing unnecessary traffic advisories. TCAS II is combined with Autoflight systems (Auto Pilot (automatic control of aircraft) or Flight Director (display of commands to assist the flight crew in controlling the aircraft)) in order to provide vertical speed guidance using TCAS II RA target vertical speeds. This would be an automatic manoeuvre if the autopilot is on (or a manual manoeuvre through flight director cues if autopilot is off). Monitoring can be ensured through a separate vertical speed indicator display; the pilot can override the automatic system if required.
#106 - DMAN Baseline for integrated AMAN DMAN | TS-0201 - Basic Departure Management (Pre-departure Management) | Pre-departure management has the objective of metering the departure flow to a runway by managing Off-block-Times (via Start-up-Times; TSAT) which consider the available runway capacity. In combination with CDM, Pre-departure management aims thus at reducing taxi times, increasing CFMU-Slots compliance and increasing predictability of departure times for all linked processes. Tower Clearance Delivery Controllers will follow the TSAT-window when issuing the start-up approval. Sequence optimisation at the runway will still be done manually by the Tower Runway Controller.
#107 - Point Merge in complex TMA | AOM-0601 - Terminal Airspace Organisation Adapted through Use of Best Practice | Terminal Airspace is adapted in line with the availability of airspace and the capability of aircraft. Airspace organisation is enhanced in some Terminal Airspace with the use of best practices. . Terminal Airspace Capacity is enhanced by applying best practice and exploiting the upgraded aircraft capabilities to optimise all or any of the following aspects as appropriate: - placement of SIDs/STARs and instrument approach procedures (as regards distance flown, flight profile, time, cost and flexibility to all users) and exploiting the use of RNAV to those ends; design of terminal airspace structures and ATC sectorisation with a view to evenly distributing ATC and flight crew workload; minimising adverse ATM related environmental impact.
#108 - AMAN and Point Merge | TS-0102 - Basic Arrival Management Supporting TMA Improvements (incl. CDA, P-RNAV) | Arrival Management support is improved by Basic AMAN to facilitate the use of fixed routes ( e.g. PRNAV) in the terminal area together with the use of CDA approaches. Sequencing support based upon trajectory prediction will also enhance operations within the terminal area thus allowing a mixed navigation capability to operate within the same airspace and provide a transition to eventual 4D operations. Arrival Management will facilitate the possible use of CTA applications to merging points (e.g. IAFs) in the TMA.
#109 - Air Traffic Services datalink using SatCom Class B | POI-0018-COM - SatCOM Class B for ATM | The use of Class B Satellite Communication systems for Air/Ground datalink will support ATC and AOC as well as voice services over continental and oceanic airspace, based on ATN/OSI and ATN/IPS networks both in standalone and multilink environment. This POI will provide improved datalink performance meeting B2 requirements (latency, availability, continuity) and secure communication.
#110 - ADS-B surveillance of aircraft in flight and on the surface
#112 - Flexible communication avionics
#113 - Optimised low-level instrument flight rules (IFR) routes for rotorcraft | AOM-0810 - Integration into the TMA route structure of optimised Low Level IFR route network for rotorcraft using RNP-1/RNP-0.3 | In controlled airspace (TMA) Rotorcraft low altitude RNP-1/RNP-0.3 IFR routes are strategically separated from conventional SIDs / STARs. The routes enhance flight safety and weather resilience of Rotorcraft operations. Even in controlled airspace, moving from VFR to IFR enhances flight safety when weather conditions are adverse.
#114 - Cooperative Surveillance ADS-B / WAM
#115 - Extended Projected Profile (EPP) availability on ground | IS-0303-A - Downlink of on-board 4D trajectory data to enhance ATM ground system performance: initial and time based implementation | Continued improvement in the performance of ground-based systems, such as Trajectory Predictors, through the use of down-linked data taken from the aircraft's predicted trajectory. The following data will be downlinked: 1) Trajectory downlinks, provided in accordance with parameters specified by ATC, for update of the ground system data (through ADS-C EPP). 2) ETA Min/Max values (e.g. for ground calculation of a time constraint (CTO/CTA) that can be reliably achieved within the performance capabilities of the aircraft concerned, in the prevailing wind conditions, for the point concerned).
#116 - De-icing Management Tool
#117 - Reducing Landing Minima in Low Visibility Conditions using Enhanced Flight Vision Systems (EFVS) | AUO-0403 - Reducing Landing Minima in Low Visibility Conditions using Enhanced Flight Vision Systems (EFVS) | 'Out of the window' positional awareness is improved through the application of visual enhancement technologies thereby reducing the difficulties of transition from instrument to visual flight operations. The direct operational consequence is that the applied landing operation minima can then be of Type B (100 ft DH ¿ RVR 300m) instead of Type A (300 ft DA/DH ¿ RVR 800m), preventing as much as possible traffic disruption in Low Visibility Conditions. This operational improvement is intended for flight crews, and corresponds to the use of Enhanced Flight Vision System (EFVS) technologies displayed in HUD to provide operational credit in approach as permitted per EASA EU 965/2012 to face Low visibility conditions. From a global ATM network standpoint, the EFVS operations allow to retain traffic at most of secondary aerodromes by providing operational credit at most of runway ends with precision or non-precision landing minima (LPV, LNAV/ VNAV, ILS CAT1¿). The operational credit provided by EFVS is particularly important regarding secondary aerodromes because they usually have CAT1 or higher than CAT 1 RVR ¿ DA/DH minima and are therefore potentially more frequently impacted by adverse weather conditions.
#118 - Basic EAP (Extended ATC Planning) function | CM-0106 - Initial support to INAP - basic EAP (Extended ATC Planning) function | The basic Extended ATC Planning function supports the communication between the Local DCB position and the Controllers' Work Positions allowing the EAP and the ATC team in identifying, assessing and resolving local complexity situations through the provision of real-time and fine-tuning measures to solve ATFCM hotspots, and to perform early measures to alleviate complexity closest to ATC activities. The main benefits consist of: - reducing the instant load on one or more ATC volumes, and when necessary, reducing the overall complexity; - assisting the Local Traffic Manager (LTM) for Short Term ATFCM Measures (STAM) implementation, decreasing the need for unnecessarily penalizing regulations.
PJ.01-01 - Extended Arrival Management with overlapping AMAN operations and interaction with DCB and CTA | TS-0109 - Controlled Time of Arrival (CTA) in high density/complexity environment | The CTA (Controlled Time of Arrival) is an ATM imposed time constraint on a defined point associated with an arrival runway, using airborne capabilities to improve arrival management. Use of CTA in high density/high complexity environments is enabled through the use of improved automation and advanced support tools. When a time constraint is needed for a flight, the ground system may calculate a CTA as part of the arrival management process, and then it may be proposed to the flight for achievement by avionics within required accuracy. Airborne information will be used by the ground system in determining the CTA (ETA min/max) and in monitoring the implementation of the CTA.
PJ.01-01 - Extended Arrival Management with overlapping AMAN operations and interaction with DCB and CTA | TS-0305-B - Arrival Management Extended to En-Route Airspace - impact of overlapping AMAN operations for En Route ATC | En-Route sectors are expected to contribute to the arrival sequencing towards multiple TMA simultaneously with overlapping AMAN operations inducing potential issues on workload/ complexity/ performance for En Route ATCOs in the execution phase of the flights. This operational improvement will identify and assess these issues, and the relevant means to solve them; the En Route controllers will be provided with information from several arrival management systems operating out to extended range. They will be able to manage the arrival flows together with the rest of the traffic in their area of responsibility.
PJ.01-01 - Extended Arrival Management with overlapping AMAN operations and interaction with DCB and CTA | TS-0315 - Arrival Management Systems integrated with DCB | To improve the overall efficiency of arrival and airport operations, the Arrival Management should integrate constraints applied for DCB/dDCB purposes, including those associated with solving DCB imbalances at an airport and preference information supplied in Airport Operations Plans. For these airport constraints, the integration may take the form of translating (by a Departure Manager) target times of arrival into target take-off times for aircraft that are still on the ground and departing from airports within the Arrival Manager horizon.
PJ.01-02 - Use of Arrival and Departure Management Information for Traffic Optimisation within the TMA | TS-0302 - Departure Management from Multiple Airports | Departure information is compiled and presented to the TMA Supervisor to allow adjustment to the departure flows and enable a more consistent and manageable delivery into the En route phase of flight. The system also provides automated support to departure metering and/or coordination of dependent traffic flows from multiple airports. Where an excess of demand over capacity is predicted within the TMA that may negatively affect delivery of traffic into En route, additional capacity, e.g. use of an alternate systemised route, should be made available where possible. Only if no further capacity can be added should demand be modified by changing the departure sequence from one or more airports.
PJ.01-02 - Use of Arrival and Departure Management Information for Traffic Optimisation within the TMA | TS-0307 - Integrated Arrival Departure Management for traffic optimisation within the TMA and Extended TMA Airspace | Traffic in the TMA and nearby sectors is managed in near real-time, taking advantage of predicted demand information provided by local Arrival and Departure Management systems to identify sector/route over-demand or additional capacity, to resolve complex interacting traffic flows in and nearby the TMA and to balance the sector/flow load by controlling sector entry times or waypoint times e.g. via TTL, AMAN Allocated Times, speed advisories, CTA, ground delay and alternate routing, or use of ROC/ROD.
PJ.01-03A - Improved Parallel Operations | AOM-0606 - Enhanced Parallel Approach Operations using PBN/RNP transitions to xLS | Independent Parallel Approach operations are enhanced through the application of PBN/RNP navigation specifications with a transition to xLS final approach segments. This is expected to operate in high/medium/low complexity/density environments.
PJ.01-03B - Dynamic E-TMA for Advanced Continuous Climb and Descent Operations | AOM-0702-B - Advanced Continuous Descent Operations | Progressive implementation of CDO ideally from ToD, and in high density operations, employing new controller tools (and enhanced airborne functionalities) to facilitate operations.
PJ.01-03B - Dynamic E-TMA for Advanced Continuous Climb and Descent Operations | AOM-0705-B - Advanced Continuous Climb Operations | Progressive implementation of CCO, ideally to ToC, and in high density operations, employing new controller tools (and enhanced airborne functionalities) to facilitate operations.
PJ.01-03B - Dynamic E-TMA for Advanced Continuous Climb and Descent Operations | AOM-0806 - Dynamic Management of Terminal Airspace Routes and Transition | In order to manage the transition into and out of the TMA from/to airports and En-route sectors with both fixed route and free route airspace, terminal airspace is dynamic, accommodating a broad range of climb and descent profiles. This could include dynamic use of lateral routes, speed and various climb/descent profiles to help optimise efficiency whilst managing demand and capacity.
PJ.01-05 - Airborne Spacing Flight Deck Interval Management | TS-0108 - Airborne Spacing Flight Deck Interval management (speed/more complex route geometries) in high density environments | The ASPA-FIM application require the flight crew to achieve and maintain a given spacing (either precise or 'at or greater than') with a designated target aircraft which may not be flying direct to a merge point (more complex route geometry). The spacing is in time. The IM clearance types envisaged are Achieve-by then Maintain and Achieve-by (on same routes and merging routes) and Capture then Maintain / Achieve (on same routes). The applicable phase of the flight is in the arrival within the IAF and in the approach. Although the flight crew is given a new task, separation provision is still the controller's responsibility and applicable separation minima are unchanged, i.e. distance-based separation in the arrival phase and time-based separation in the final approach phase.
PJ.01-06 - Enhanced Rotorcraft operations in the TMA | AOM-0104-B - Advanced Point-in-Space RNP approaches and departures | Rotorcraft procedures are designed to allow easier IFR access to VFR FATOs, in particular when weather conditions are adverse. Advanced (e.g. curved) SBAS/GBAS guided Point-in-Space RNP approaches towards landing locations and Point-in-Space departures from landing locations are created with connections to/from Low Level IFR route network. The curved segment of the advanced PinS can be placed in the initial, intermediate or missed approach segment.
PJ.01-07 - Approach Improvement through Assisted Visual Separation | AUO-0507 - Airborne Spacing Monitoring under IFR (ATSAW - Spacing monitoring) | The Airborne Spacing monitoring under IFR operation consists in enabling the Flight crew to monitor spacing ('no closer than' a time or distance spacing) with regard to a given traffic, by managing speed with the support of CDTI augmented with monitoring and alerting function.
PJ.01-W2-01 - Next generation AMAN for 4D environment
PJ.01-W2-06 - Advanced rotorcraft operations in the TMA
PJ.01-W2-08 - Dynamic E-TMA for advanced continuous climb and descent operations and improved arrival and departure operations
PJ.02-01 - Wake Turbulence Separation Optimization | AO-0304 - Weather-Dependent Reductions of Wake Turbulence Separations for Departures | Optimization of the ICAO wake turbulence separation by use of weather-dependent separation (WDS) minima on departures for the initial common departure path from the runway, applicable under given wind conditions. This allows conditional reduction or suspension of separation minima for most aircraft pairs, enabling runway throughput increase compared to ICAO scheme, whilst maintaining acceptable levels of safety.
PJ.02-01 - Wake Turbulence Separation Optimization | AO-0306 - Wake Turbulence Separations (for Arrivals) based on Static Aircraft Characteristics | Optimization of the ICAO wake turbulence separation classes by use of longitudinal wake turbulence static pair-wise separation (S-PWS) minima on arrivals, applicable in all operating conditions. The specification is based on the comparison of wake generation and wake resistance between aircraft types, using aircraft type characteristics, to align on reference pairs considered as acceptable baseline. This allows reduction of separation minima for most aircraft pairs, enabling runway throughput increase compared to ICAO scheme, whilst maintaining acceptable levels of safety.
PJ.02-01 - Wake Turbulence Separation Optimization | AO-0310 - Weather-Dependent Reductions of Wake Turbulence Separations for Final Approach | Optimization of the ICAO wake turbulence separation by use of weather-dependent separation (WDS) minima on arrivals, applicable under given wind conditions. This allows conditional reduction or suspension of separation minima for most aircraft pairs, enabling runway throughput increase compared to ICAO scheme, whilst maintaining acceptable levels of safety.
PJ.02-01 - Wake Turbulence Separation Optimization | AO-0323 - Wake Turbulence Separations (for Departures) based on Static Aircraft Characteristics | Optimization of the ICAO wake turbulence separation classes by use of longitudinal wake turbulence static pair-wise separation (S-PWS) minima on departures for the initial common departure path from the runway, applicable in all operating conditions. The specification is based on the comparison of wake generation and wake resistance between aircraft types, to reference pairs considered as acceptable baseline for wake turbulence risk, and using aircraft type characteristics. This allows reduction of separation minima for most aircraft pairs, enabling runway throughput increase compared to ICAO scheme, whilst maintaining acceptable levels of safety.
PJ.02-01 - Wake Turbulence Separation Optimization | AO-0325 - Reduction of Wake Turbulence Risk considering Acceleration of Wake Vortex Decay in Ground Proximity | Thanks to acceleration of wake vortex decay in ground proximity (e.g. with decay enhancing devices), the risk for a follower aircraft to a wake encounter generated by the lead aircraft is decreased. This may allow an increase in safety and may increase potential capacity gains of wake turbulence advisory systems (RECAT2 or WDS).
PJ.02-01 - Wake Turbulence Separation Optimization | AO-0327 - Reduction of Wake Turbulence Risk through Wake Risk Monitoring | In the cockpit, detection of wake encounters using on-board data and traffic positions broadcast by surrounding aircraft will increase safety by allowing to objectively characterise wake turbulence risk as a function of e.g. location, traffic mix or separation rules. Additional detection of wake turbulence using direct measurements from the ground (RADAR and/or LiDAR) may improve the monitoring at critical locations at ground level. This will provide additional objective information for monitoring of suitability of separations.
PJ.02-01 - Wake Turbulence Separation Optimization | AO-0328 - Optimised Runway Delivery on Final Approach | The ATCO is able to efficiently deliver any separation (defined in time or distance) down to runway threshold, supported by the System which provides the following input: 1) the relevant separation to apply as a function of expected ROT, wake separation, aircraft type, approach procedures in place. 2) the required information for anticipating compression of separation buffers during the final approach phase (considering aircraft expected or measured performance [true air speed of leader and follower] and the glide slope wind conditions). A better anticipation of the compression will allow for reducing buffer applied by ATCO on the glide and consequently increase the runway throughput.
PJ.02-01 - Wake Turbulence Separation Optimization | AO-0329 - Optimised Separation Delivery for Departure | The ATCO is able to efficiently deliver airborne separation (defined in time or distance) after departure, supported by the System which provides the following information: 1) the relevant separation to apply as a function of expected rolling time, wake separation, aircraft type, departure procedures in place (SID) 2) the required information for anticipating catch-up of separation during initial climb phase. The system will consider aircraft expected or measured performance (true air speed of leader and follower) and wind conditions.
PJ.02-02 - Enhanced Arrival Procedures | AO-0308 - Enhanced Arrival Procedures using Dual Thresholds (DT) | The Enhanced arrival procedures using Dual Thresholds (DT) is applicable to airports with at least a pair of runways (with the same glide slope, either parallel or divergent but physically dependent [CSPR] in all cases when both used for arrival operations). The DT concept, although not removing the dependency between the runways, will allow to shift further the unique touch down aiming point on one of the runways with the aim of reducing wake vortex separations (possibly leading to increased runway capacity) while reducing noise footprint in the surrounding areas of the airport (environmental benefit). DT means establishing, on one of the runways, a further runway threshold and aiming point (permanent and unique threshold for arrivals), with corresponding glide slope and runway ground markers, lights and visual aids. DT is a published procedure designed with a glide slope still parallel to the nominal one operated on the other runway. Another potential benefit could be an optimization of runway occupancy time (ROT) and/or Taxi-in time.
PJ.02-02 - Enhanced Arrival Procedures | AO-0319 - Enhanced Arrival Procedures using a Second Runway Aiming Point (SRAP) | Enhanced arrival procedures using a Second Runway Aiming Point (SRAP) will allow inbound aircraft reducing noise footprint impact in the surrounding areas of the airport and possibly runway occupancy time and/or taxi-in time, while also allowing potential increased runway capacity (via optimized wake separations). The SRAP concept is a published approach procedure, enabling aircraft to land on a second further runway aiming point (with associated runway ground markers, lights and visual aids). The SRAP procedure is designed with a glide slope parallel to the nominal one operated for the first aiming point. Choosing a SRAP approach (over the conventional one) could be the result of the best compromise between available runway length, preferential runway exit use, noise, wake turbulence separation constraints, and the runway occupancy time.
PJ.02-02 - Enhanced Arrival Procedures | AO-0320 - Enhanced Arrival Procedures using Increased Glide Slope (IGS) | Enhanced arrival procedures using Increased Glide Slope (IGS) will allow inbound aircraft to reduce noise footprint (environmental benefit). IGS procedures are published approaches which feature a glide slope between the published one (commonly 3 degrees) and 4.49 degrees (limit above which steep approach concept applies), in order to provide a significant reduction in ground noise level (order of magnitude: -3 dBA in approach between 15 NM and 4 NM from runway threshold).
PJ.02-02 - Enhanced Arrival Procedures | AO-0321 - Enhanced Arrival Procedures using Adaptive Increased Glide Slope (A-IGS) | Enhanced arrival procedures using Adaptive Increased Glide Slope (A-IGS) will allow inbound aircraft to reduce noise footprint (environmental benefit) while optimizing, thanks to an on-board feature, the vertical flight profile. The use of A-IGS aims at flying a more suitable glide slope that the aircraft is able to fly naturally according to its state (weight and landing configuration chosen by pilots), considering the external environment, i.e. the destination airfield weather (wind, temperature, pressure). The A-IGS function can be activated as soon as a gain of 0.1° (steeper) can be achieved in comparison with the slope of the published procedure. In practice, the A-IGS function aims at targeting gains which will depend on the tuning of the function (up to 3.5°). The expected benefits will particularly show in the following cases: light aircraft, high air density, headwind situation. From an implementation perspective, the A-IGS glide slope is based on a published procedure whose final glide slope is slightly increased at on-board system level.
PJ.02-02 - Enhanced Arrival Procedures | AO-0331 - Enhanced Arrival Procedure using an Increased Glide Slope to a Second Runway Aiming Point (IGS-to-SRAP) | This enhanced arrival procedure, applying an Increased Glide Slope (above the approach angle in use to the considered runway threshold and up to 4.49°) to an Aiming Point further down the runway threshold (as specified in the published chart), will enable inbound aircraft to reduce noise footprint (environmental benefit) and possibly reduce runway occupancy time and/or taxi-in time depending on local runway/taxiway layout. Unlike the Increased Glide Slope concept (which applies to the runway physical threshold), increasing the glide slope on an additional (second) runway aiming point should prevent a potential reduction of airport capacity and potentially increasing it through optimization in wake turbulence separations. Compared to benefits gained from the Second Runway Aiming Point concept (using the same glide path angle for both glide slopes), increasing the glide slope on the additional (second) runway aiming point allows a potential increase of airport capacity through optimization in wake turbulence separations with a limited / shorter displacement of the additional runway aiming point.
PJ.02-03 - Minimum-Pair separations based on RSP | AO-0309 - Minimum Radar Separations based upon Required Surveillance Performance (RSP) | The runway capacity is improved thanks to the application (by ATC) of a non-wake turbulence separation down to 2 NM for arrivals on final approach (at the point that the leading aircraft in the pair crosses the runway threshold), based upon Required Surveillance Performance (RSP). This Minimum Radar Separation (MRS) could be applied when separation is not constrained by wake turbulence, either because of favorable weather conditions (e.g. cross wind) or simply when the pair-wise wake turbulence separation is shorter than MRS.
PJ.02-05 - Independent Rotorcraft operations at the Airport | AO-0316 - Increased Airport Performance through Independent (parallel or convergent) IFR Rotorcraft Operations | Using Rotorcraft specific independent IFR procedures to/from Final Approach & Take-Off areas (FATO) located at airports will remove IFR rotorcraft from active runways and allow aircraft and rotorcraft simultaneous non-interfering operations (SNI). This rotorcraft specific independent IFR procedure will include (parallel or convergent) Point-in-Space (PinS) procedure to enable access to/depart from VFR FATO. When reaching the PinS, the pilot shall decide either to proceed to a landing or to abort the approach. The PinS is also the MAPT (Missed Approach Point). In case of IFR FATO implemented for SNI IFR operations, the specific independent IFR procedure could be designed as a direct procedure.
PJ.02-06 - Improved Access into Secondary Airports in Low Visibility Conditions | AO-0333 - Improved Approach procedures into Secondary Airports in Low Visibility Conditions | Access availability of secondary (small/medium) airports is more resilient in low visibility conditions thanks to the deployment of new airborne features as well as infrastructure, services or procedures that enable safe and cost-effective approach in meteo conditions below CAT I minima.
PJ.02-06 - Improved Access into Secondary Airports in Low Visibility Conditions | SDM-0301 - Improved Capacity and Safety of Runway Operations at Secondary Airports in Low Visibility Conditions | Runway safety and capacity at the secondary (small / medium) airports is improved in the meteo conditions below ILS CAT 1 thanks to use of alternative ground surveillance.
PJ.02-08 - Traffic optimisation on single and multiple runway airports | AUO-0704 - Enhanced Prediction of Arrival Runway Occupancy Time (ROT) | A better prediction (or integrity) of the arrival ROT (Runway Occupancy Time) will help ATC to improve their management of runway use by giving them more precise information about aircraft behaviour during last part of their flight. This may be done through the support of ground-based system and/or advanced aircraft systems to better predict landing/vacate times.
PJ.02-08 - Traffic optimisation on single and multiple runway airports | TS-0301 - Integrated Arrival Departure Management for Full Traffic Optimisation on the Runway | A full integration of arrival and departure management processes provides dynamic assistance to the Tower controllers to optimize runway throughput. Additionally to runway throughput optimization, making best use of variable taxi time, minimum separations and runway occupancy time could optimize arrival/departure spacing.
PJ.02-08 - Traffic optimisation on single and multiple runway airports | TS-0313 - Optimized Use of Runway Capacity for Multiple Runway Airports | The controller of a multiple runway airport is provided with decision support tools enhanced to allow runway capacity optimization from planning phase throughout the day of operations, improving predictability on airport operations.
PJ.02-11 - Enhanced Terminal Area for efficient curved operations | AOM-0607 - Enhanced Terminal Area for Efficient Curved Operations | Using curved segments in the approach and departure phases will optimise the environmental impact and provide a means to avoid environment constraints. Using Geometric altitude will allow removing the drawback of the transition in the approach phase (crew and ATC workload reduced), allowing complex TMA procedure and increasing efficiency and predictability.
PJ.02-W2-04 - Advanced geometric GNSS based procedures in the TMA
PJ.02-W2-14 - Evolution of separation minima for increased runway throughput
PJ.02-W2-17 - Improved access to secondary airports
PJ.02-W2-21 - Digital evolution of integrated surface management
PJ.02-W2-25 - Safety support tools for avoiding runway excursions
PJ.03a-01 - Enhanced Guidance Assistance to Aircraft and Vehicles on the Airport Surface Combined with Routing | AO-0206 - Enhanced Guidance Assistance to Airport Vehicle Driver Combined with Routing | The system provides to the Vehicle Drivers the display of dynamic traffic context information including status of runway and taxiways, obstacles, route (potentially by application of an airport moving map).
PJ.03a-01 - Enhanced Guidance Assistance to Aircraft and Vehicles on the Airport Surface Combined with Routing | AO-0215 - Airport ATC provision of ground-related clearances and information to vehicle drivers via datalink | Improved efficiency of surface operations thanks to automated exchange between Vehicle Drivers and Tower Controllers using datalink for ground-related clearances and information.
PJ.03a-01 - Enhanced Guidance Assistance to Aircraft and Vehicles on the Airport Surface Combined with Routing | AO-0222-B - Full Guidance Assistance to mobiles using 'Follow the Greens' procedures based on Airfield Ground Lighting (aprons/taxiways/runways) | Using Airfield Ground Lighting, mobiles will be guided along their cleared route, taking into account tactical decisions (made by the Apron Manager, Tower Ground Controller and Tower Runway Controller) and known constraints from the surface management system. The Airfield Ground Lighting infrastructure will switch automatically the taxiway centerline lights and stop bars accordingly for each mobile individually. The operational service is capable of automatically supporting a safe longitudinal and lateral spacing between mobiles and also managing priorities between mobiles on the aerodrome surface in all weather conditions. In the context of trajectory based operations, this 'follow the greens' concept does not prevent the ground routing to be made available in the cockpit, for both pilot and on-board systems, for safety purpose.
PJ.03a-01 - Enhanced Guidance Assistance to Aircraft and Vehicles on the Airport Surface Combined with Routing | AO-0223-B - Enhanced Safety in LVP through use of Dynamic Virtual Block Control | In low visibility conditions, the tower controller working positions are provided with Dynamic Virtual Stop Bars (VSB) to improve low visibility operations and enhance controllers' situational awareness. Virtual Stop Bars can be used by the controller to reduce block-sizes once procedural control applies. Additional controller safety nets will be available to indicate violations of Stop Bars (including Dynamic Virtual Stop Bars) and to monitor aircraft for any kind of unauthorized movement (Watch Dog).
PJ.03a-01 - Enhanced Guidance Assistance to Aircraft and Vehicles on the Airport Surface Combined with Routing | AO-0224 - Advanced Automated Assistance to Controller for Surface Movement Planning and Routing | The System provides the controller with the most suitable taxi route, calculated by: - optimizing the selected criteria (e.g. delay, distance, emissions or a combination thereof), - and conforming to the planning, ground rules and known operational constraints, - and taking into account potential conflicting situations with other mobiles. Expected benefits are an increased situational awareness of controllers, particularly in LVPs, and an improved predictability of ground movements thanks to the computation of more accurate and reliable estimated taxi times.
PJ.03a-01 - Enhanced Guidance Assistance to Aircraft and Vehicles on the Airport Surface Combined with Routing | AUO-0308-B - Datalink Services used for Provision of Ground-related Clearances and Information for trajectory based operations | Exchange between Flight Crew and Controller using datalink (adapted to a trajectory based operations context) for departure clearance (DCL), start-up/pushback/taxi (D-TAXI service) and information (e.g. status of stop bars or virtual sop bars, update status of runways and taxiways, Target Times management exchanges, runways exit coordination exchanges).
PJ.03a-01 - Enhanced Guidance Assistance to Aircraft and Vehicles on the Airport Surface Combined with Routing | AUO-0603-B - Guidance Assistance to Aircraft on the Airport Surface Combined with Routing for trajectory based operations | The system provides the Flight Crew with a display of the airport layout (showing taxiways, runways, fixed obstacles), the aircraft's own position, the route (to runway or stand), the taxi clearances (as issued by ATC) and the status of runways and taxiways.
PJ.03a-03 - Enhanced navigation and accuracy in low visibility conditions (LVC) on the airport surface | POI-0030-AUO - Enhanced Positioning for Airport Surface Navigation | Use of hybridized navigation position output computed by blending information from multiple on-board sensors and satellite systems to provide other aircraft systems (autopilot, ADS-B, pilot display) with position having better accuracy, availability, continuity and integrity on airport surface. Operational benefit is the possible uninterrupted surface operations in low visibility conditions and potentially leading to fully autonomous taxi. Other benefit is increased surface traffic management by more accurate information provided by aircraft to control center through ADS-B.
PJ.03a-04 - Enhanced Visual Operations | AUO-0405 - Equivalent Visual Landing operations in Low Visibility Conditions with Head Mounted Display | The ability for Flight Crew to land in low visibility/ceiling conditions is improved with new on-board feature that provides advanced vision (e.g. Combined Vision System, mixing Enhanced Vision System and Synthetic Vision System) in order to improve human performance. Due to those advanced on-board avionics, airport access is maintained in low visibility/ceiling conditions. The use of Head Mounted Display (HMD) further improves crew performance and environmental awareness.
PJ.03a-04 - Enhanced Visual Operations | AUO-0406 - Equivalent Visual Taxi operations in Low Visibility Conditions | The ability for Flight Crew to taxi in low visibility conditions is improved with new on-board feature that provides advanced vision (e.g. Combined Vision System, mixing Enhanced Vision System and Synthetic Vision System) in order to improve human performance. Due to on-board avionics the aircraft will be less dependent on ground based infrastructure at the airport while conducting taxi operations. In addition, the Flight Crew will be able to maintain an awareness of taxiway centreline
PJ.03a-09 - Surface operations by RPAS | AUO-0617 - Enabling Integrated RPAS Surface Operations | Remotely Piloted Aircraft Systems (RPAS) that operate at airports are adequately integrated into an environment shared with manned aviation. To the maximum extent possible, RPAS comply with the existing rules and regulations, such as, minimum performance requirements for IFR/VFR flights, separation criteria (e.g. wake turbulence, the impact of latency), airport or airfield surface operations, RPAS categorization/classification (including flight planning) and other ATM requirements.
PJ.03a-09 - Surface operations by RPAS | SDM-0406 - Aeronautical Digital Map Common Service (Business Improvement) | The concept of Common Services (COSER) aims at addressing the high costs caused by European ATM fragmentation, by sharing common capabilities and offer it to different interested consumers in order to reduce the costs of ATM provision. The Common Service can be provided at different levels, ranging from local to sub regional level, depending on the underlying business model. The function of the Aeronautical Digital Map Common Service is to provide digital maps for usage in Tower and Centre ATS System components like SDD, Safety Nets, as well for simulation systems and other systems using digital geographical maps. The maps can be tailored in terms of geographical coverage, contained features, display attributes, individual structures of layers and digital format (e.g. GML). The scope of the service is linked to the two elements already existing in EATMA: ¿ The Service ¿Aeronautical Information Map¿. ¿ ¿Aeronautical information exchange¿ on iSWIM over the yellow profile as requested in the PCP Sub-Functionality AF5.3.
PJ.03b-01 - Enhanced Airport Safety Nets for Controllers | AO-0104-B - Extended Airport Safety Nets for Controllers at A-SMGCS Airports | Airport safety is improved at A-SMGCS Airports thanks to detection of potential and actual conflicting situations, incursions and non conformance to procedures or ATC clearances, involving mobiles (and stationary traffic) on runways, taxiways and in the apron/stand/gate area as well as unauthorized / unidentified traffic. Appropriate predictive indications and alerts are provided to the Controllers.
PJ.03b-01 - Enhanced Airport Safety Nets for Controllers | AO-0108 - Airport Safety Nets for Controllers at Secondary Airports | Airport Safety is improved at Secondary Airports thanks to detection of potential and actual conflicting situations and incursions, involving mobiles and stationary traffic on runways, taxiways in the apron/stand/gate areas at the secondary (small/medium) airports, adjusted to the available infrastructure (alternative ground surveillance e.g. video camera, ADS-B only, etc.) and operational environment. Appropriate alerts are provided to the Controllers.
PJ.03b-01 - Enhanced Airport Safety Nets for Controllers | AO-0109 - Enhanced Airport Safety thanks to Time Critical Weather Alerts | Airport operational safety is improved thanks to an enhanced weather alerting system supporting the tower controllers with respect to better situational awareness, workload anticipation and air situation overview. Thanks to an integration of weather and flight plan data leading to critical weather alerts, appropriate indications will be displayed to the tower controllers and offering suggestions for probable areas of higher attention need.
PJ.03b-01 - Enhanced Airport Safety Nets for Controllers | AO-0110 - Airport Safety Enhanced by Prediction and by Detection of Adverse Traffic Patterns based on Ground Surveillance | Appropriate safety alerts are provided to the Tower Ground Controller by an ATC Tower System incorporating advanced tools for ground traffic prediction and detection of possibly conflicting movements of mobiles on taxiways and aprons.
PJ.03b-03 - Conformance Monitoring Safety Net for Pilots | AUO-0614 - Conformance Monitoring Safety Nets for Pilots | The System detects non-compliance with airport configuration (e.g. closed runway, non-compliant taxiway, restricted area or taxiways limited to a/c types) as well as non-conformance to ATC clearances. Whatever the case, the Flight Crew is provided with the appropriate alert generated by the on-board system.
PJ.03b-05 - Traffic Alerts for Pilots for Airport Operations | AUO-0605 - Traffic Alerts for Pilots during Runway Operations | The on-board system detects potential and actual risk of collision with other aircraft traffic during runway operations and provides the Flight Crew with the appropriate alert.
PJ.03b-05 - Traffic Alerts for Pilots for Airport Operations | AUO-0615 - Traffic Alerts for Pilots during Taxiway Operations | The on-board system detects potential and actual risk of collision with other aircraft traffic during taxiway operations and provides the Flight Crew with the appropriate alert.
PJ.03b-06 - Safety support tools for avoiding runway excursions | AO-0107 - Improved Airport Safety with Better Prevention of Runway Excursions for Tower Controllers | Safety of runway operations is improved thanks to the provision of support service to the controllers in case of risk of runway excursion during landing operations.
PJ.03b-06 - Safety support tools for avoiding runway excursions | AO-0216 - Enhanced Runway Condition Awareness | Runway safety and resilience to adverse weather event are improved thanks to awareness on runway current and possibly forecast condition. Advanced systems (e.g. built-in runway sensors, runway condition models, weather observation and forecast, trajectory at landing observed from surveillance radar data, runway conditions observed by landing aircraft) and tools will provide airport with continuous assessment of runway condition to disseminate runway condition report.
PJ.03b-06 - Safety support tools for avoiding runway excursions | AUO-0616 - Improved Safety with Better Prevention of Runway Excursions for Pilots | Safety of runway operations is improved thanks to the provision of support tools to the pilots in case of risk of runway excursion (during pre-flight, take-off and landing operations).
PJ.04-01 - Enhanced Collaborative Airport Performance Planning and Monitoring | AO-0801-B - Collaborative Airport Planning Interface (AOP fully integrated with NOP & local business rules) | Maintenance of the evolving content of the Airport Operations Plan (AOP) including: (1) the finalization of AOP-NOP information sharing that would ultimately lead the European standardization; (2) the procedures to support AOP-NOP collaborative process, including AOP-NOP information quality requirements; (3) the exchange of AOP-NOP information through SWIM, including cyber-security aspects; (4) the integration of local business rules of the airports if and where necessary taking into account the airlines business priorities (Airport Impact Assessment - AOP logic). The main performance improvements brought about by the above features will be better demand predictability so that TTOT adherence is improved which will lead to limited capacity degradation both at the airport and in the network. Delay reduction (especially the reactionary delay resulting from limited capacity degradation) improves resilience in times of disruption and therefore faster recovery to normal operations.
PJ.04-01 - Enhanced Collaborative Airport Performance Planning and Monitoring | AO-0802-B - A-CDM Process Enhanced through Integration of Landside (passenger and baggage) Process Outputs | Enhancement of the airside process with the inclusion of landside (passenger flow including Passenger with Reduce Mobility [PRM] and transfer passengers as well as baggage flow) process outputs that can affect ATM performance e.g. through delayed departures. This concept builds on A-CDM to describe the functional and technical requirements for inclusion of landside processes at an airport in both the planning and execution timeframe. Benefits are expected in Predictability, Efficiency and Resilience.
PJ.04-01 - Enhanced Collaborative Airport Performance Planning and Monitoring | AO-0818 - Extended Turn-round Monitoring | Synchronization of all processes involved in turn-around. By monitoring key synchronization aspects of the turnaround process and proper aggregation of information, provide all impacted stakeholders with an alert so that those with the appropriate authority can pro-actively manage the situation thereby minimizing the delay to the departure flight itself and the knock-on impact to the Airport and broader ATM operation. Benefits are expected in Predictability, Efficiency and Resilience.
PJ.04-01 - Enhanced Collaborative Airport Performance Planning and Monitoring | AO-0821 - Post-Operations Analysis support solutions and reporting capabilities | Linked to the decision support suite, the Post Operations Analysis Suite (POAS) uses a coherent set of support tools for the timely analysis of specific events and automated post operations standardized reporting to support a continuous airport learning environment. This analysis will highlight opportunities for further improvements. Quality enhancements from local to European level will be identified through this analysis over all stakeholders, bringing expected benefits in Predictability, Flexibility, Efficiency and Capacity.
PJ.04-01 - Enhanced Collaborative Airport Performance Planning and Monitoring | AO-0824 - Network-connected Regional Airports | The connectivity between regional airports and the NMOC is improved thanks to the provision of DPI messages based on target times and a reduced set of turnaround milestones compared to the full A-CDM implementation. The applicability to regional airports is reliant on the high degree of predictability of airport parameters including taxi-times, turnaround times and passenger boarding times. Ground handler workload is reduced as a result of automatic determination of the aircraft-ready time (TOBT) based on the status of the passenger boarding provided by the local airport system. The expected benefits relate to Predictability, Flexibility and Efficiency for all airport stakeholders.
PJ.04-02 - Enhanced Collaborative Airport Performance Management | AO-0814 - Enhancement of Airside/Landside Performance Management | Airport Airside/Landside Performance Management is enhanced through incorporation of a rationalised dash board fed with all landside and airside leading key performance indicators covering TAM processes such as passenger, baggage or stand. This is achieved thanks to: - awareness on potential airport performance degradation (through integrated models that forecast future performance) - impact assessment and evaluation of predefined solution scenarios trading-off KPIs (supported by previously-performed post-analysis activities, and possibly by machine learning capabilities, integrated models that permit stakeholders to model what-if scenarios) - collaborative DCB decision-making between airport stakeholders for potential re-evaluation of solution scenarios and selection of the one that would consist in the best trade-off between KPAs and best limit the overall airport performance deterioration Benefits are expected in Predictability, Efficiency, Capacity and Resilience (disruption duration shortened).
PJ.04-02 - Enhanced Collaborative Airport Performance Management | AO-0819 - Pro-active Management of Meteorological Impacts | Anticipation of impacts of a potential meteorological condition will allow to limit possible airport performance deterioration (i.e. limiting KPI degradation as best as possible). The Pro-active Management of Meteorological Impacts is achieved thanks to: - awareness on probability of occurrence intensity and time of various predicted meteorological conditions, especially potentially disruptive weather events - traffic data including flight plan trajectory (with the help of big data and machine learning) - impact assessment of those key predicted weather events on airport performance (through integrated models that forecast future performance, permitting stakeholders to possibly model what-if scenarios) - evaluation of pre-defined solution scenarios (e.g specific runway-in-use scheme, rerouting strategy) possibly supported by previously-performed post-analysis activities and machine learning capabilities - collaborative DCB decision-making between airport stakeholders for selection of the scenario that would best limit the overall airport performance deterioration. Benefits are expected in Predictability, Efficiency, Capacity and Resilience (disruption duration shortened and number of cancelled flights reduced).
PJ.04-02 - Enhanced Collaborative Airport Performance Management | AO-0820 - Pro-active Collaborative Management of Predicted Performance Deterioration via UDPP | Collaborative recovery procedures and associated predictive and decision support tools (limited to UDPP) are put in place in order to support Airport, Airspace Users, Network and ANSP stakeholders to anticipate, understand and collaboratively manage disruptive adverse events at the airport to reduce impact and knock-on effect, optimising solutions whilst ensuring that users' end-to-end processes are managed.
PJ.04-02 - Enhanced Collaborative Airport Performance Management | AO-0822 - Enhancement of Environmental Performance Management | Airport Operations Management often necessitates a trade-off between different performance criteria (flight delay, passenger satisfaction, resource availability etc.) and this Operational Improvement is intended to bring the question of environmental performance into the DCB decision-making process. The inclusion of environmental parameters into the Airport Operations Plan will permit: - During the planning phase (performance steering), the definition of targets covering specifically environmental performance - During the execution phase, an accurate monitoring of environmental performance included in the overall airport performance dashboard as well as alerts relating to the degree of conformance to the environmental targets identified during the planning phase. - An increased focus during the post-operations analysis phase on environmental performance including an enhanced understanding of the reasons behind any deviations Benefits are expected in ENV KPI.
PJ.04-W2-28 - Enhanced Collaborative Airport Performance Planning and Monitoring
PJ.04-W2-29 - Digital Collaborative Airport Performance Management
PJ.05-02 - Multiple Remote Tower Module | SDM-0207 - Remotely Provided Air Traffic Service for Multiple Aerodromes (up to 3 aerodromes) | Aerodrome Control Service or Aerodrome Flight Information Service for up to 3 aerodromes simultaneaously is provided by a single ATCO/AFISO from Multiple Remote Tower Module (MRTM) at a remote location, i.e. not from a control tower local to any of the aerodromes. To avoid overload, the ATCO/AFISO is supported by planning tools in her/his decision to split the MRTM if required.
PJ.05-03 - Remote Tower Centre with Flexible Allocation of Aerodromes to Multiple Remote Tower Modules | SDM-0210 - Highly Flexible Allocation of Aerodromes to Remote Tower Modules | The provision of remote ATS service to the remote aerodromes can be dynamically assigned (over time) to any other Remote Tower Module (RTM) within a Remote Tower Centre (RTC). RTC planning tools supporting the RTC supervisor enable an efficient usage of all RTMs and staff in an RTC.
PJ.05-05 - Advanced Automated MET System | POI-0001-MET - Improved Weather Awareness through Enhanced Automated MET observation | Weather Awareness is improved through Enhanced Automated MET capabilities that will significantly enhance current possibilities of automated weather observation. This is achieved by improving the monitoring of current weather situation while special attention will be given to heterogeneous weather conditions with heightened aviation impact at remote aerodrome whereas data needed will be gathered from both standard and advanced observing techniques.
PJ.05-W2-35 - Multiple Remote Tower and Remote Tower centre
PJ.05-W2-97 - HMI Interaction modes for Airport Tower
PJ.06-01 - Optimized traffic management to enable Free Routing in high and very high complexity environments. | AOM-0505 - Free Routing for Flights both in cruise and vertically evolving within high and very high complexity environments in Upper En Route airspace | Free routing operations allow the airspace user to plan and re-plan a route according to the user-defined segments within significant blocks of Free Route Airspace (i.e. multiple FIR AOIs (areas of interest) or FABs) within high and very high traffic complexity environments where airspace reservations are managed in accordance with AFUA principles.
PJ.06-02 - Management of Performance-Based Free Routing in Lower Airspace | AOM-0506 - Free Routing for Flights both in cruise and vertically evolving within high-complexity environments in Lower En Route airspace
PJ.07-01 - AU Processes for Trajectory Definition | AUO-0207 - Preliminary flight planning | In the flight-planning phase, the SBT management processes are aligned with ICAO FF-ICE increment 1 scenarios. SBT management will start with the provision of the Preliminary Flight Plan (PFP) by the AU triggering trajectory negotiation processes and ATM constraints information exchanges along the planned trajectory. Anticipated provision of PFPs will allow improved traffic predictions and better knowledge of AU optimum trajectories leading to more efficient ASM and DCB processes in pre-tactical (from D-6 to D-1) and early tactical planning phases.
PJ.07-01 - AU Processes for Trajectory Definition | AUO-0208 - Use of Simple AU Preferences in DCB Processes | As part of CDM processes, the AU can provide preferences information either before or after the publication of DCB constraints. This information can be taken into account in the DCB processes to define measures reducing the impact on the AU costs. Simple preferences refer more specifically to light information like flight delay criticality indicator that can be considered by NMF human operators and systems - either at regional, sub-regional or local levels - to avoid ATFCM delay (e.g. slot exemption or level capping/re-routing proposal to avoid an ATFCM regulation) for critical flights.
PJ.07-01 - AU Processes for Trajectory Definition | AUO-0219 - Use of Enriched DCB Information and Enhanced What-Ifs to Improve AU Flight Planning | Enriched DCB information will be available to improve AUs decision process when planning or re-planning trajectories. Enriched DCB information encompasses DCB constraints/measures information like ATFCM regulations/CTOT/STAM; and additional DCB information such as hotspots and congestion level indicators. Enriched DCB information is provided either for the trajectory planned by the AU as part of a submitted flight plan or for alternative trajectories considered in the context of advanced what-if. The information can be used in different use-cases: proactive management of fleet delays by AUs, CDM processes triggered by flow managers (e.g. STAM/Cherry picking measures). Enriched DCB information and advanced what-if functions will be accessible via SWIM services to enable full integration of flight planning and ATFCM information in AU systems and further automation of AU decisions related to flow management constraints.
PJ.07-02 - AU Fleet Prioritization and Preferences (UDPP) | AUO-0106 - Re-prioritising flights during Execution | Requests for change in the priority order could be introduced at the initiative of airspace users, and be managed by the network management function or the relevant airport authority. It will also be possible for airspace users to submit a priority order request in circumstances when there is no demand capacity imbalance for reasons of AU Business interest.
PJ.07-02 - AU Fleet Prioritization and Preferences (UDPP) | AUO-0107 - Prioritisation for Low Volume Users in a Constraint | In case of deteriorated operations in the planning phase, Business aviation, General aviation and Helicopter airspace users have an inherent ability to adapt their operations to avoid reduced capacity situations and occasionally the need to be allowed to fly in a later constrained situation at the same airport, while respecting equity. General and Business Aviation and also AUs with few flights involved in a constraint - globally called Low Volume Users in a Constraint - can recommend to the appropriate airport authorities a priority order request for flights affected by delays on departure and/or arrival. Changes in the priority order are introduced at the request of airspace users; there is no obligation for them to use UDPP if there is no AU Business interest.
PJ.07-02 - AU Fleet Prioritization and Preferences (UDPP) | AUO-0109 - UDPP for Airport constraints | The OI Step will address the prioritisation of an AU's group of flights involved into one airport constraint on Departure or Arrival. It shall address as well the integration of the prioritisation into the reconciliation process in case of multiple constraints.
PJ.07-02 - AU Fleet Prioritization and Preferences (UDPP) | AUO-0110 - UDPP for Network constraints | This OI Step shall focus on the prioritisation process applied to constraints managed by the Network Management function. It will address the prioritisation of an AU's group of flights involved into one or several network constraints (possibly managed by several Flow and/or Local Traffic Managers, including LTM at Airports). The OI Step shall address as well the integration of the prioritisation into the reconciliation process in case of multiple constraints.
PJ.07-03 - Mission Trajectory Driven Processes | AOM-0303 - Pan-European OAT Transit Service | A pan-European OAT-IFR Transit Service (OATTS) is in place, which connects national structures and delivers a flexible service facilitating OAT-IFR flights across Europe. OATTS provides timely and flexible availability of adequate routing and services to military mission for short transit into military training/exercise areas, and long-haul transit across States. Additionally, pre-defined scenarios are available to facilitate increased military OAT transit demands in the event of large-scale military operations and exercises (ATM Contingency Plans).
PJ.07-03 - Mission Trajectory Driven Processes | AOM-0304-A - Improved and Harmonised OAT Flight Plan | Military activities planned for the long term by military Authorities will be shared with the ATM network. These activities will be further detailed to the level of individual flights for the medium-short term planning phase. An improved and harmonised OAT flight plan will represent the first description of the Mission Trajectory (MT) and will be integrated into the ATM network systems for processing and distribution. Mission Trajectory in Step1 will be the specific representation of the military flights which vary from the requirements for Business Trajectory or when their needs exceed these requirements. Demand for airspace reservation/restriction (ARES) will become an integral part of MT. ASM support tools in conjunction with congruent protocols and procedures will facilitate the automation of the data sharing and Collaborative Decision Making process (CDM) triggered either by Airspace Users or by NM. The negotiation process may result in agreed configuration of the airspace volume along with associated target times over the entry/exit points into ARES (TTO) to improve the Network performance. For the Mission Trajectories which will use airspace reservations/restrictions (ARES), this specific information will be reflected in the dedicated improved OAT flight plan fields. Description of MT will thus include the unique identification of the airspace volume and associated estimates, e.g. elapsed time in ARES or TTOs agreed upon CDM process. Improved OAT flight plans will be integrated at European network level in the short term planning phase. Typically they will be delivered at the day of operations. Input, validation, acceptance and distribution of the OAT flight plans will be performed through network level services. Once validated in NM system, Shared MT will be published in Network Operations Plan (NOP) and will become the initial Reference Mission Trajectory (iRMT).
PJ.07-03 - Mission Trajectory Driven Processes | AUO-0210 - Participation in CDM through iSMT and Target Time (TTO) negotiation | Data describing iMT profile will be shared via the improved OAT Flight Plan in the medium/short term planning phase as a representation of iSMT. The data included in the iSMT will contain ATM related information specific to mission objectives. The iSMT will be progressively refined as time moves towards the execution phase and latest information affecting the flight becomes available. The sharing of these data may trigger the CDM process in order to balance the specific iMT requirements with the iBT requirements. The iterative negotiation process may result in the identification of a recommended Target Time in order to satisfy the ATM network performance expectations.
PJ.07-03 - Mission Trajectory Driven Processes | AUO-0211 - WOC Management of iRMT via improved OAT FPL | The transition between iSMT and iRMT is performed at a certain moment in time defined at the national level, beyond which any additional negotiation process may jeopardise the accomplishment of the mission. iRMT will be published in NOP and will contain the 3D profile, ATM specific data, agreed upon CDM target times and associated tolerances. WOC may revise the iRMT in the execution phase through the management of the improved OAT FPL.
PJ.07-03 - Mission Trajectory Driven Processes | AUO-0215 - Sharing iSMT through improved OAT flight plan | The initial data representing the MT (iSMT) will be shared through the ASM process in the medium/short term planning phase, in the form of flight intentions focused on ARES demand. These flight intentions will be progressively refined and enriched with mature information regarding military operational and technical requirements, following a layered collaborative planning process. As the planning process moves closer to the execution phase, the requested ARES will be allocated through the ASM process. The improved OAT flight plan (iOAT FPL) will be filed incorporating data related to the allocated ARES and will be based on latest MET and AIM data plus ATM constraints, if any. iOAT FPL will be shared with NM and will contain trajectory 3D profile and mission specific data (e.g. a unique ARES identifier, STAY information, formation flight details, RPAS elements). Any subsequent changes until transformation in iRMT will follow the flight plan management processes.
PJ.07-03 - Mission Trajectory Driven Processes | AUO-0228 - Agreed iRMT | The iRMT will be the partial implementation of the MT, which is the reference used by all ATM partners during the flight execution for flights using ARES airspaces. The management of iRMT (improved OAT FPL) will address in particular the exchange of improved OAT flight plan to ATC.
PJ.07-W2-38 - Enhanced integration of AU trajectory definition and network management processes
PJ.07-W2-39 - Collaborative framework managing delay constraints on arrivals
PJ.07-W2-40 - Mission trajectories management with integrated Dynamic Mobile Areas Type 1 and Type 2
PJ.08-01 - Management of Dynamic Airspace configurations | AOM-0208-B - Dynamic Mobile Areas (DMA) of types 1 and 2 | Dynamic mobile area (DMA) is an integral part of the MT described by a 4D data set. DMA constitutes a defined volume of airspace that satisfies specific operational requirements from different Airspace Users (AU). There are two types of DMA that have been identified as geographical centric: DMA Type 1 is a volume of airspace of defined dimensions described as an integral part of a MT at flexible geographical locations agreed upon in a CDM process satisfying Airspace Users requirements in terms of a time and/or distance constraint parameters from a reference point as specified by AU (e.g. Aerodrome of Departure). DMA Type2 is a volume of airspace of defined dimensions described as an integral part of a MT and agreed upon in a CDM process satisfying the Airspace Users requirements. This volume of airspace can be planned and used at any geographical location along the trajectory. The MT profile description will allow extraction of DMA 4D dataset to be used as an input into NM system for DCB and DAC processes. It will facilitate NM to optimise ATM Network configuration while minimising the impact of DMA on the expected traffic
PJ.08-01 - Management of Dynamic Airspace configurations | AOM-0805 - Collaborative Airspace Configuration | Airspace configurations are activated through integrated collaborative decision making processes at national, sub-regional and regional levels. Procedures and system support tools shall be defined to enable to manage the airspace configurations as a continuum to meet the users' expectations.
PJ.08-01 - Management of Dynamic Airspace configurations | AOM-0809-A - Initial Sector Design and Configurations Unconstrained by Predetermined Boundaries | En-route ATC sectors design principles based on dynamic definition and delineation of volumes of airspace vertically and/or horizontally in addition to traditional ATC sectors that enable more flexible and more dynamic approach for airspace configurations from planning to execution phases, which leads to increasing of the Network capability to continuously adapt to demand pattern changes and traffic flows volatility induced by an extensive implementation of free route operations.
PJ.08-01 - Management of Dynamic Airspace configurations | CM-0102-B - Dynamic Airspace Management based on complexity | Following CM-0102-A supporting Dynamic Sectorisation for the purpose of workload and complexity optimisation at local level, this improvement relates to the Dynamic of Airspace Configuration in a more global approach through wider areas based on better information sharing. The objective is to manage the airspace as a continuum to meet the users' expectations. It encompasses Airspace organisations based on combinations of airspace volumes , interfaces between En Route and TMA, Free route airspace structures, management of Variable Profile Areas, DMAs and Cross Border Areas in order to enable the User Preferred Routing concept and resolution of complexity and DCB issues. Dynamic configurations shall accommodate En- Route and TMA ATC environments at all complexity levels and support new operating methods. Where automated system provides support for the assessment and comparison of different configurations, for the decision making process, taking into account different kind of parameters, and for the monitoring of the implemented solutions, in order to make best use of the available airspace and human resources at any given time.
PJ.08-02 - Dynamic Airspace Configuration supporting moving areas | AOM-0208-C - Dynamic Mobile Areas (DMA) of type 3 | Dynamic mobile area (DMA) is an integral part of the MT described by a 4D data set. DMA constitutes a defined volume of airspace that satisfies specific operational requirements from different Airspace Users (AU). There is a DMA type 3 that have been identified as aircraft centric: DMA Type 3 is a volume of airspace of defined dimensions described as an integral part of a MT and agreed upon in a CDM process satisfying the Airspace Users requirements. This volume of airspace is designed around moving aircraft ( an aircraft centric bubble) requiring specific separation criteria based on aircraft configuration (e.g. Fighter, Tanker, Formation). The mission trajectory specific 4D dataset describing movable aircraft-centric volume of airspace will be used as an input into NM system for processing and distribution. The outcome of these processes will be an agreed and published in the NOP MT profile under specific conditions requiring extra horizontal and vertical separation criteria. The MT profile description will allow extraction of DMA 4D dataset to be used as an input into NM system for DCB and DAC processes. It will facilitate NM to optimise ATM Network configuration while minimising the impact of DMA on the expected traffic.
PJ.08-02 - Dynamic Airspace Configuration supporting moving areas | AOM-0209 - Integrate Hazard Zones in DAC process | The Hazard zone is a volume of airspace within which, for example, the meteorological phenomena hazardous to traffic may occur. By nature the Hazard zone is dynamic therefore the outline of this volume of airspace should be available for processing and calculation in NM system in order to mitigate the hazardous impact of the meteorological phenomena on ATM network operations. All data describing the outline of the volume of airspace should be available as an input into Dynamic Airspace Configuration process
PJ.09-01 - Network Prediction and Performance | CM-0103-B - Automated Support for Traffic Complexity Assessment | Automated tools adapted to trajectory based operations (planning and execution): including user preferred trajectory and 4D data, continuously monitor and evaluate traffic workload and complexity in defined airspace volumes according to predefined parameters. These tools will provide accurate and timely prediction on upcoming congestions and appropriate input to tools handling hotspots/ complexity resolution.
PJ.09-01 - Network Prediction and Performance | DCB-0211 - Traffic & Demand Forecast in 4D trajectory Management Context | The aim of this OI is to benefit from the shared iterative SB/MT development and provides enhanced and continuous Traffic/Demand Forecast services from long term planning to execution phases in 4D Trajectory Management context. It includes the development of 4D trajectory based forecast methodology (build on 2D, 3D and 4D trajectory data provided by the AUs), operational workflows, and the appropriate infrastructure which provide European airspace planners and airspace users with a common and consistent picture of European air traffic demand that will meet their planning and monitoring needs. It includes as well improved traffic predictability thanks to the elaboration of the probabilistic demand, the consideration of planned DCB measures and the consideration and processing of airspace users shared flight information (including a set of confidence indexes and their interpretation) in support of the traffic demand enrichment.
PJ.09-01 - Network Prediction and Performance | DCB-0212 - Network Performance Assessment for Distributed Network Operation | Network Operations performed at local, sub-regional and regional levels will be continuously monitored through Network Performance KPA/KPI. Stakeholders will be allowed to evaluate the impact of their intentions and decisions on capacity and QoS performance (flight efficiency, predictability, flexibility) at Network Level, using what if tools and Network Impact Assessment function. Network impact assessment will facilitate collaborative decision making processes to reduce adverse network effect (e.g. increase of sectors workload) and anticipate effective corrective measures to achieve the Network Performance Targets.
PJ.09-02 - Integrated Local DCB Processes | CM-0104-B - Automated support to INAP (Integrated Network Management and Extended ATC Planning) function | Local DCB actors and Extended ATC Planning actors are working within an INAP (Integrated Network Management and Extended ATC Planning) working environment providing access to all capacity and flow/trajectory management options and shared ATFCM/ATC situation awareness on both DCB and ATC sides. The local roles within INAP (corresponding to Local Traffic Management and Extended ATC Planning) will be able to assess and resolve local complex situations (e.g. hotspots) through assessment of evolving traffic situation and evaluation of opportunities, in order to identify and manage the best performing option between Dynamic Airspace Configuration measures, flow management measures and trajectory measures (e.g. strategic de-confliction/synchronization). This OI includes the set-up of an automated interface and related procedures between Local NM function and ATC Planning, to optimize the ATM resource management and improve the effectiveness of complexity resolutions through collaborative rules and decision approach involving all the relevant actors.
PJ.09-02 - Integrated Local DCB Processes | CM-0302 - Ground based Automated Support for Managing Traffic Complexity Across Several Sectors | The system supports INAP actors for smoothing flows of traffic and de-conflicting flights across INAP AoR (thus covering a part or the whole of an ATSU AoR). ATC Planning Control roles are assisted in alleviating traffic complexity, facilitating traffic sequencing, and optimizing traffic flows thanks to: * Finer ATFCM measures (Smart Trajectory Adjustment Measures), taken in a timeframe particularly close to the time of occurrence of the complexity situation, which allows for more reliable and efficient analysis, better focused measures which are more likely to have the desired impact, without unwanted side effects * Support to ATCOs on CWPs to facilitate decision making process and implementation of the ATFCM measures (on the basis of Best Effort principle).
PJ.09-02 - Integrated Local DCB Processes | DCB-0210 - Full integration of Dynamic Airspace Configurations into DCB | The aim of this OIs is to elaborate the complete DCB solution that includes Dynamic Airspace Configurations combined with 4D constraints to optimally adapt the capacity to the demand and minimise demand adjustments. Integrated Airspace/4D constraints solutions are obtained through an iterative optimisation and CDM processes involving local, sub-regional and regional levels. ATM resource (including airspace and ground resources) management efficiency will be improved through a seamless integration of Airspace Management functions and Dynamic Airspace Configurations (DAC) into the advanced DCB and ATC planning processes.
PJ.09-02 - Integrated Local DCB Processes | DCB-0213 - Consolidation and facilitation of Target Times between local DCB, Airport CDM and Extended Arrival Management | In case of Airport and Extended Arrival sequencing induced constraints are overlaying Network constraints, collaborative trajectory revision may be required for ensuring reconciliation of local DCB measures (STAM measures - e.g. locally applied Target Times, Miles-In-Trail, Minimum Departure Intervals) with Airport CDM and traffic sequencing activities (E-AMAN, XMAN). Expected benefits from the reconciliation include coherency between the different processes, enhanced predictability from common usage of most up-to-date flight data by all users, including impact of already applied constraints, and minimised impact on Airspace Users operations.
PJ.09-03 - Collaborative Network Management Functions | AUO-0108 - Most Penalizing Delay based on reconciliation between DCB and Airport CDM | Reconciling DCB measures with Airport requires that A-CDM Most penalising delays are taken into account as other congestion points in the network.
PJ.09-03 - Collaborative Network Management Functions | DCB-0103-B - Collaborative NOP | The NOP is developed as one continuum from planning to execution, providing common awareness on imbalances, hotspots, DCB measures and CDM status and improved accuracy and reliability of shared data and prediction. It will provide the means for monitoring the planning processes and related collaborative decision-making. It will be expanded to support airspace configurations planning, collaborative flight planning (incl. SBT, RBT, UDPP) and to support on-line network performance monitoring. It will provide a prognosis of network performance and enables stakeholders to assess the impact of their intentions and actions vs. agreed overall optimum. The NOP draws on the latest available information shared via SWIM and managed to the required level of service.
PJ.09-03 - Collaborative Network Management Functions | DCB-0214 - DCB What-if Network Impact Assessment | Network impact assessment relies on What-If capability to support decision making processes in the context of UDPP, A-CDM and other APOC processes. The availability of query mechanisms and what-if functionalities will provide all operational stakeholders with operational information to support their needs (e.g. SBT planning, DCB decision making and approval processes).
PJ.09-03 - Collaborative Network Management Functions | DCB-0215 - Consolidation of imbalances and arbitration of Trajectory Management solutions | Measures from Airports (including Multi-APOC), ACCs, AUs and NM will be integrated and coordinated within SBT and RBT mechanisms to ensure the stability and performance of the network. The integration of these 4D constraints issued from multiple sources will be managed through new rules and mechanisms (including AU priority and preference, 4D Targets and Tolerance Windows, arbitration of TM solutions) that will replace current slot allocation (based on first planned/first served principle). SBT planning and trajectory management will rely on dynamically updated 4D constraints providing a common baseline for AU and ATM Network operations to reach agreement on the SBT and the required SBT tolerances
PJ.09-03 - Collaborative Network Management Functions | DCB-0217 - DCB Support to FF-ICE | NOP will be enriched to provide the evolving DCB information to AUs (network DCB constraints, congestion Indicators along and around their trajectories and route opportunities) to support them in the calculation of optimal or less constraint trajectories. The information will be provided earlier than current operations (SBT phase) supporting the preliminary flight plan concept in FF-ICE. NOP will benefit in this exchange from early AU trajectories that should improve DCB planning and network predictability and will support informed decision making of NOP actors.
PJ.09-W2-44 - Dynamic Airspace Configurations (DAC)
PJ.09-W2-45 - Enhanced Network Traffic Prediction and shared complexity representation
PJ.09-W2-47 - Network optimisation of multiple ATFCM time based measures
PJ.09-W2-48 - Digital Integrated Network Management and ATC Planning (INAP)
PJ.09-W2-49 - Collaborative Network Performance Management
PJ.10-01a - High Productivity Controller Team Organisation | CM-0303 - Sector Team Operations Adapted to New Responsibilities in En-route, 1 Planning to several Tactical Controllers team structure | New operating procedures are in place such that the Planning Controller provides support to several Tactical Controllers operating in different sectors; traditional inter-sector coordination procedures are maintained. In this configuration, the Planning Controller ensures suitable coordination agreements between sectors and assists in managing the workload of the Tactical Controllers, thus ensuring that potentially critical traffic situations and the associated workload are manageable for the Tactical Controllers at the time of occurrence.
PJ.10-01a - High Productivity Controller Team Organisation | CM-0304 - Sector Team Operations Adapted to New Responsibilities in the TMA/eTMA, 1 Planning to several Tactical Controllers team structure | New operating procedures are in place such that the Planning Controller provides support to several Tactical Controllers operating in different sectors; traditional inter-sector coordination procedures are maintained. In this configuration, the Planning Controller ensures suitable coordination agreements between sectors and assists in managing the workload of the Tactical Controllers, thus ensuring that potentially critical traffic situations and the associated workload are manageable for the Tactical Controllers at the time of occurrence.
PJ.10-01b - Flight-Centric ATC | CM-0200-B - Flight-centric ATC in Non-Geographically-Constrained, Low and Medium complexity environments | In Low and Medium complexity environments above a certain Altitude / Flight Level, depending on local organization and applicable working methods, non-geographical flight-centric method of ATC could be applied. A flight (trajectory) remains under the control of the same ATCO throughout the whole, or a significant part of its route segment, within the designated Airspace (e.g. sector family as defined in 4.2 S2 DOD). A number of flights are assigned to an ATCO, unconstrained by geographical location, sector or national boundaries including in full Free Routing environment, where ATC operations became less dependent to structured route organisation and much more on flight monitoring, conflict detection and resolution tools. The systems will allow distribution of Flight related workload between controllers in the same airspace entity, e.g. ATSU, on the basis of 'next-suitable controller', i.e. each new flight entry within the ATSU will be considered against the existing ATCO workloads. Advanced, workload prediction, conflict detection and resolution tools are needed for the effective distribution of trajectories, reducing the number of potential conflicts through Extended ATC Planning and for assisting the ATCOs in resolving conflicting situations when they occur. Since the working method is quite unique, it will require completely new approach to HMI which is traditionally based on geographically organised operations. In addition, new procedures for handling the transition between different modes of ATC operations have to be put in place.
PJ.10-01b - Flight-Centric ATC | CM-0200-C - Flight-centric ATC in Non-Geographically-Constrained High and very High Complexity environment | In High and very High complexity environments, depending on local organization and working methods, a flight-centric method of ATC could be applied. In performance-driven ATM operations, different service providers will decide of application of this method in different environments, according to their operational needs and business model. In Step 3, full application of Free Routing, Dynamic Airspace Management and high level of sophistication and integration of the ground support tools are required. Under these conditions, distribution of workload among the ATCOs in a designated airspace (e.g. Sector Family as defined in 4.2 S2 DOD), and even at the Network level, becomes less dependent on geographical and structured airspace kind of constraints On the other hand, performance-oriented ATM implies the need for optimum use of the ATCO workforce at any time. This could be achieved via application of this method and distribution of trajectories/ flights to individual controllers with permanent system effort to maintain their workload at optimum level, in high as well as in very high complexity environments.
PJ.10-01c - Collaborative Control | CM-0306 - Sector Team Operations Adapted to New Responsibilities and Operating Procedures involving reduced Coordination in En-Route and TMA-En Route interface airspace | New operating procedures are in place such that the traditional requirement to coordinate traffic at all sector boundaries is removed and constraints are only applied when a particular separation problem or traffic management demands. The Tactical Controllers (in the same area of interest) collaborate and may issue clearances into, and even operate traffic within, others' AOR without prior co-ordination in order to achieve overall profile targets set by the Planner allowing the airspace to be used more freely and efficiently.
PJ.10-01c - Collaborative Control | CM-0309 - Sector Team Operations Adapted to Collaborative Operating Procedures involving reduced tactical co-ordination in the TMA | New operating procedures are in place such that the traditional requirement to agree co-ordination conditions for all traffic at sector boundaries prior to the transfer of control is removed. Initial transfer criteria will be set in order to provide a default plan, however Controllers are able to operate collaboratively, having access to the planned and cleared profiles of flights for which they are not expected to be responsible, and may issue clearances without prior co-ordination or release outside that default plan should the environmental traffic allow, utilizing other sectors¿ airspace as necessary, and undertaking, unilaterally, to assure appropriate separation in order to achieve the flight¿s desired profile and allowing the airspace to be used more freely and efficiently with significantly lower workload.
PJ.10-01c - Collaborative Control | CM-0310 - Sector Team Operations Adapted to Collaborative Operating Procedures involving reduced tactical co-ordination in En-Route | New operating procedures are in place such that the traditional requirement to agree co-ordination conditions for all traffic at sector boundaries prior to the transfer of control is removed. Initial transfer criteria will be set in order to provide a default plan, however Controllers are able to operate collaboratively, having access to the planned and cleared profiles of flights for which they are not expected to be responsible, and may issue clearances without prior co-ordination or release outside that default plan should the environmental traffic allow, utilizing other sectors¿ airspace as necessary, and undertaking, unilaterally, to assure appropriate separation in order to achieve the flight¿s desired profile and allowing the airspace to be used more freely and efficiently with significantly lower workload.
PJ.10-02a - Improved Performance in the Provision of Separation | CM-0206 - Conflict Detection and Resolution in the TMA using trajectory data | The system provides real-time assistance to the TMA controllers in conflict detection and resolution using trajectory data and provides resolution support information based upon predicted conflict detection and associated monitoring features.
PJ.10-02a - Improved Performance in the Provision of Separation | CM-0208-A - Automated Ground Based Flight Conformance Monitoring in the TMA | The system provides the TMA controller with warnings if aircraft deviate from the calculated ground system trajectory.
PJ.10-02a - Improved Performance in the Provision of Separation | CM-0209 - Conflict Detection and Resolution in En-Route using enhanced ground predicted trajectory in Predefined and User Preferred Routes environments | The system provides real-time assistance to the En-route controllers in conflict detection and resolution using enhanced ground predicted trajectory in Predefined or User Preferred Routes environments and provides resolution support information based upon predicted conflict detection and associated monitoring features.
PJ.10-02a - Improved Performance in the Provision of Separation | CM-0209-b - Conflict Detection and Resolution in En-Route using aircraft data in Predefined and User Preferred Routes environments | The system provides real-time assistance to the En-route controllers in conflict detection and resolution using enhanced ground predicted trajectory through the use of aircraft derived data (including A/C trajectory data as defined in ATN B2 standards) in Predefined or User Preferred Routes environments and provides resolution support information based upon predicted conflict detection and associated monitoring features.
PJ.10-02a - Improved Performance in the Provision of Separation | CM-0210 - Ground Based Flight Conformance Monitoring in En-Route using enhanced ground predicted trajectory | The system provides the En-Route controller with warnings if aircraft deviate from the calculated ground system trajectory
PJ.10-02a - Improved Performance in the Provision of Separation | CM-0210-b - Ground Based Flight Conformance Monitoring in En-Route using aircraft Data | The system provides the En-Route controller with warnings if aircraft behavior or aircraft intent deviate from the flight intent (iRB/MT) in ground system.
PJ.10-02a - Improved Performance in the Provision of Separation | CM-0211 - Advanced Support for Conflict Detection and Resolution for ATC planning in En Route | The system provides real-time assistance to the En route ATC Planning in conflict detection and resolution. It is based on new approaches that enhance and refine the existing tools yielding more efficient and usable services.
PJ.10-02a1 - Improved performance in the provision of separation without use of ADS-C/EPP data | CM-0206 - Conflict Detection and Resolution in the TMA using trajectory data | The system provides real-time assistance to the TMA controllers in conflict detection and resolution using trajectory data and provides resolution support information based upon predicted conflict detection and associated monitoring features.
PJ.10-02a1 - Improved performance in the provision of separation without use of ADS-C/EPP data | CM-0208-A - Automated Ground Based Flight Conformance Monitoring in the TMA | The system provides the TMA controller with warnings if aircraft deviate from the calculated ground system trajectory.
PJ.10-02a1 - Improved performance in the provision of separation without use of ADS-C/EPP data | CM-0209 - Conflict Detection and Resolution in En-Route using enhanced ground predicted trajectory in Predefined and User Preferred Routes environments | The system provides real-time assistance to the En-route controllers in conflict detection and resolution using enhanced ground predicted trajectory in Predefined or User Preferred Routes environments and provides resolution support information based upon predicted conflict detection and associated monitoring features.
PJ.10-02a1 - Improved performance in the provision of separation without use of ADS-C/EPP data | CM-0210 - Ground Based Flight Conformance Monitoring in En-Route using enhanced ground predicted trajectory | The system provides the En-Route controller with warnings if aircraft deviate from the calculated ground system trajectory
PJ.10-02a1 - Improved performance in the provision of separation without use of ADS-C/EPP data | CM-0211 - Advanced Support for Conflict Detection and Resolution for ATC planning in En Route | The system provides real-time assistance to the En route ATC Planning in conflict detection and resolution. It is based on new approaches that enhance and refine the existing tools yielding more efficient and usable services.
PJ.10-02a2 - Improved performance in the provision of separation with use of ADS-C/EPP data | CM-0209-b - Conflict Detection and Resolution in En-Route using aircraft data in Predefined and User Preferred Routes environments | The system provides real-time assistance to the En-route controllers in conflict detection and resolution using enhanced ground predicted trajectory through the use of aircraft derived data (including A/C trajectory data as defined in ATN B2 standards) in Predefined or User Preferred Routes environments and provides resolution support information based upon predicted conflict detection and associated monitoring features.
PJ.10-02a2 - Improved performance in the provision of separation with use of ADS-C/EPP data | CM-0210-b - Ground Based Flight Conformance Monitoring in En-Route using aircraft Data | The system provides the En-Route controller with warnings if aircraft behavior or aircraft intent deviate from the flight intent (iRB/MT) in ground system.
PJ.10-02b - Advanced Separation Management | CM-0207-B - Automated Ground Based Flight Conformance and Intent Monitoring in En-Route Improved With Aircraft Downlinked Data | The system provides the En-route controller with warnings if aircraft deviate or will deviate from the calculated ground system trajectory. Calculated aircraft system trajectory (e.g. EPP) will also be checked against the calculated ground system trajectory.
PJ.10-02b - Advanced Separation Management | CM-0208-B - Automated Ground Based Flight Conformance and Intent Monitoring in the TMA | The system provides the TMA controller with warnings if aircraft deviate or will deviate from the calculated ground system trajectory. Calculated aircraft system trajectory (e.g. EPP) will also be checked against the calculated ground system trajectory.
PJ.10-02b - Advanced Separation Management | CM-0407 - Enhanced Conflict Detection and Resolution in En-Route | The system uses shared trajectory information to provide enhanced assistance to the En-route controllers in conflict detection and resolution and to provide enhanced resolution support information based upon predicted conflict detection and associated monitoring features.
PJ.10-02b - Advanced Separation Management | CM-0408 - Enhanced Conflict Detection and Resolution in the TMA | The system uses shared trajectory information to provide enhanced assistance to the TMA controllers in conflict detection and resolution and to provide enhanced resolution support information based upon predicted conflict detection and associated monitoring features.
PJ.10-02b - Advanced Separation Management | CM-0607 - Separation Management in En-Route using RBTs with 2D RNP Specifications | The Reference Business Trajectory (RBT) is a 'precision trajectory' in that it may include required navigational performances associated to the Pre-defined or User-preferred routes of RBT e.g. 2D RNP specifications. The RBT may be revised using additional or amended lateral routes/waypoints and/or level to ensure separation in execution phase; ATC clearances are included as part of the RBT Revision process. User-preferred Trajectories/Revisions may include non-published waypoints that are computed by Ground tools (ideally using information from the airborne system) and defined in lat/long or bearing/range. Vertical constraint and longitudinal separation is provided by ATC to complement the 2D route (using information from the airborne system). This may be achieved through surveillance based separation and/or the dynamic application of constraints. New support tools and procedures and working methods have to be put in place. CONOPS E.2.6.2.3.2
PJ.10-02b - Advanced Separation Management | CM-0608 - Separation Management in the TMA using RBTs with 2D RNP Specifications | The Reference Business Trajectory (RBT) is a 'precision trajectory' in that it may include required navigational performances associated to the Pre-defined or User-preferred routes of RBT e.g. 2D RNP specifications and/or altitude constraints on specified points to ensure the de-confliction of 3D profiles. The RBT may be revised using additional or amended lateral routes/waypoints and/or altitude constraints on specified points to ensure separation in execution phase; ATC clearances are included as part of the RBT Revision process. User-preferred Trajectory Revisions may include non-published waypoints that are computed by Ground tools (ideally using information from the airborne system) and defined in lat/long or bearing/range. Vertical constraint and longitudinal separation is provided by ATC to complement the 2D route (using information from the airborne system). This may be achieved through surveillance based separation and/or the dynamic application of constraints. New support tools and procedures and working methods have to be put in place. CONOPS E.2.6.2.3.2
PJ.10-04 - Ad Hoc Delegation of Separation to Flight Deck | CM-0701 - Ad Hoc Delegation of Separation to Flight Deck - In Trail Follow & In trail Merge Procedure (ASEP-ITF & ITM ) | The In-Trail Procedure - for use en-route in an oceanic environment - allows climbs and descents with temporarily reduced longitudinal separation minima. A limited transfer of separation responsibility between the controllers and aircrews is assumed (i.e. the duration of the ITP climb or descent). The flight crew has to monitor and maintain spacing to specific aircraft during the manoeuvre. E.2.6.2.3.3
PJ.10-05 - IFR RPAS Integration | AUO-0618 - Enabling integrated RPAS IFR operations | Remotely Piloted Aircraft Systems (RPAS) that are to operate IFR operations in non segregated airspace, will have to integrate into an environment which is dominated by manned aviation. RPAS will have to comply with flight rules, airspace requirements/procedures and be interoperable with the CNS/ATM system
PJ.10-06 - Generic' (non-geographical) Controller Validations | SDM-0203 - Generic' (non-geographical) Controller Validations | Advanced automation and other future concepts (e.g. 4D Trajectory management), harmonising ATC working methods and decreasing ATCOs tactical tasks, allow controllers to hold more generic validations rather than validations based purely on specific (geographic) sectors.
PJ.10-W2-70 - Collaborative control and Multi sector planner (MSP) in en-route
PJ.10-W2-73 - Flight-centric ATC and Improved Distribution of Separation Responsibility in ATC
PJ.10-W2-93 - Delegation of services amongst ATSUs
PJ.10-W2-96 - HMI Interaction modes for ATC centre
PJ.11-A1 - Enhanced Airborne Collision Avoidance for Commercial Air Transport normal operations - ACAS Xa | CM-0808-a - Improved Collision Avoidance for commercial air transport in standard operations (ACAS Xa) | Airborne Collision Avoidance for commercial air transport in standard operations, taking advantage of surveillance data from passive sources (ADS-B), additional aircraft data, providing optimized resolution advisories and improving compatibility with non equipped aircraft.
PJ.11-A2 - Airborne Collision Avoidance for Remotely Piloted Aircraft Systems - ACAS Xu | CM-0808-u - Collision Avoidance for Remotely Piloted Aircraft | Airborne Collision Avoidance for Remotely Piloted Aircraft (ACAS Xu and other Detect & Avoid systems) taking advantage of surveillance data from passive sources (ADS-B), additional aircraft data, providing optimized resolution advisories and improving compatibility with non-equipped aircraft.
PJ.11-A3 - ACAS for Commercial Air Transport specific operations - ACAS Xo | CM-0808-o - Collision Avoidance for commercial air transport Adapted to New Separation Modes | Airborne Collision Avoidance for commercial Air transport in specific operations taking advantage of surveillance data from passive sources (ADS-B), additional aircraft data, providing optimized resolution advisories and improving compatibility with non-equipped aircraft. The ACAS function resulting from CM-0808-a is adapted to new separation modes, so that the execution of the new operations is not disturbed by unnecessary resolution advisories, in particular if lower separation minima is considered.
PJ.11-A4 - Airborne Collision Avoidance for General Aviation and Rotorcraft - ACAS Xp | CM-0808-p - Collision Avoidance for General Aviation and Rotorcraft (ACAS Xp) | Airborne Collision Avoidance for General Aviation and Rotorcraft, taking advantage of surveillance data from passive sources (ADS-B), improving compatibility with non equipped aircraft.
PJ.11-G1 - Enhanced Short Term Conflict Alert (STCA) and Non Transgression Zone (NTZ) Ground Based Safety Nets making use of DAPs information. | CM-0812 - Non Transgression Zone (NTZ) ground safety net using DAPs information via ADS-B technology | Improve the NTZ ground safety net performance making use of Dowlinked Aircraft Parameters downliked via ADS-B. Improvements such as early detection that the separation mode could be compromised and avoid nuisance alerts. Information related with the current aircraft donwlinked parameters and intentions are used to improve the predicted trajectory and therefore to determine potential transgressions precisely and accurately. The DAPs used are: - Roll Angle - True Track Angle - Track Angle Rate
PJ.11-G1 - Enhanced Short Term Conflict Alert (STCA) and Non Transgression Zone (NTZ) Ground Based Safety Nets making use of DAPs information. | CM-0813 - Non Transgression Zone (NTZ) ground Safety Net using DAPs information via Mode-S technology | Improve the NTZ ground safety net performance making use of Dowlinked Aircraft Parameters downliked via Mode-S. Improvements such as early detection that the separation mode could be compromised and avoid nuisance alerts. Information related with the current aircraft downlinked parameters and intentions are used to improve the predicted trajectory and therefore to determine potential transgressions precisely and accurately. The DAPs used are: - Roll Angle - True Track Angle - Track Angle Rate
PJ.11-G1 - Enhanced Short Term Conflict Alert (STCA) and Non Transgression Zone (NTZ) Ground Based Safety Nets making use of DAPs information. | CM-0814 - Enhanced Short Term Conflict Alert (STCA) ground Safety Net using DAPs information via ADS-B technology | Improvement of the performance of the Short Term Conflict Alert (STCA) using the following Downlinked Aircraft Parameters via ADS-B: - Final State Selected Altitude (FSSA) - Vertical Rate - Roll Angle - True Track Angle - Track Angle Rate Improvements such as early detection that the separation mode could be compromised and avoid nuisance alerts. Information related with the current aircraft downlinked parameters and intentions are used to improve the predicted trajectory and therefore to determine potential conflict precisely and accurately
PJ.11-G1 - Enhanced Short Term Conflict Alert (STCA) and Non Transgression Zone (NTZ) Ground Based Safety Nets making use of DAPs information. | CM-0815 - Enhanced Short Term Conflict Alert (STCA) ground Safety Net using DAPs information via Mode-S technology | Improvement of the performance of the Short Term Conflict Alert (STCA) using the following Downlinked Aircraft Parameters via Mode-S Enhanced Surveillance (EHS): - Final State Selected Altitude (FSSA) - Vertical Rate - Roll Angle - True Track Angle - Track Angle Rate Improvements such as early detection that the separation mode could be compromised and avoid nuisance alerts. Information related with the current aircraft downlinked parameters and intentions are used to improve the predicted trajectory and therefore to determine potential conflict precisely and accurately
PJ.13-W2-111 - Collision avoidance for IFR RPAS
PJ.13-W2-115 - IFR RPAS accommodation in Airspace Class A to C
PJ.13-W2-117 - IFR RPAS integration in Airspace Class A to C
PJ.14-01-01 - CNS environment evolution | CNS-0001-B - Rationalisation of COM systems/infrastructure for SESAR2020 Wave 1 | Implement new COM functionalities and/or technologies for CNS systems supporting cost efficiency, spectrum efficiency etc.
PJ.14-01-01 - CNS environment evolution | CNS-0002-B - Rationalisation of NAV systems/infrastructure for Step2 | Implement new NAV functionalities and/or technologies for CNS systems supporting cost efficiency, spectrum efficiency etc. for step 2
PJ.14-01-01 - CNS environment evolution | CNS-0003-B - Rationalisation of SUR systems/infrastructure for Step2 | Implement new SUR functionalities and/or technologies for CNS systems supporting cost efficiency, spectrum efficiency etc. for step 2
PJ.14-02-01 - FCI Terrestrial Data Link | CNS-0001-B - Rationalisation of COM systems/infrastructure for SESAR2020 Wave 1 | Implement new COM functionalities and/or technologies for CNS systems supporting cost efficiency, spectrum efficiency etc.
PJ.14-02-01 - FCI Terrestrial Data Link | POI-0022-COM - ATM High Performance Terrestrial Data Link | The implementation of LDACS will provide A/G Datalink capabilities supporting ATC and AOC as well as voice services over continental airspace, based on ATN/IPS networks, either in stand-alone or Multilink environments. The implementation of LDACS will provide high capacity datalink capabilities meeting ATS-B2 (and beyond, B3) performance requirements (latency, availability, continuity and integrity) and secure communication.
PJ.14-02-01 - FCI Terrestrial Data Link | POI-0023-COM - ATM Air to Air High Performance Datalink | The implementation of LDACS will provide Air/Air data link capabilities and voice services. The implementation of LDACS will provide a high performance datalink (latency, availability, continuity and integrity) and secure communication.
PJ.14-02-02 - Future Satellite Communications Data link | CNS-0001-B - Rationalisation of COM systems/infrastructure for SESAR2020 Wave 1 | Implement new COM functionalities and/or technologies for CNS systems supporting cost efficiency, spectrum efficiency etc.
PJ.14-02-02 - Future Satellite Communications Data link | POI-0019-COM - SatCOM Class A for ATM | The use of Class A Satellite Communication systems for Air/Ground datalink will support ATC and AOC as well as voice services over continental and oceanic airspace, based on ATN/IPS networks, either in stand-alone or Multilink environments. This POI will provide improved datalink performance meeting ATN-B2 (and beyond, ATN-B3 once defined) requirements (latency, availability, continuity) and secure communication.
PJ.14-02-04 - FCI Network Technologies incl. voice solutions and military interfacing | CNS-0001-B - Rationalisation of COM systems/infrastructure for SESAR2020 Wave 1 | Implement new COM functionalities and/or technologies for CNS systems supporting cost efficiency, spectrum efficiency etc.
PJ.14-02-04 - FCI Network Technologies incl. voice solutions and military interfacing | POI-0015-COM - ATM Future Communication Infrastructure Network | The implementation of this POI will enable the combined use of different Air/Ground datalink technologies supporting ATC and AOC, as well as voice services, based on ATN/IPS networks (and supporting interoperability with ATN/OSI networks). This POI will provide the network elements, such as Multi-link and Mobility management, necessary to integrate the three FCI data link systems (AeroMACS, LDACS and SatCom).
PJ.14-02-05 - Development of new services similar to FIS-B to support ADS-B solutions for General Aviation | IS-0408 - Provision of FIS/TIS information to General Aviation during flight | Enable the provision of non-safety critical information services to General Aviation through the use of commercial mobile cellular communications and mobile devices. These information contain actual and updated FIS and TIS data, which will be provided to GA pilots during flight.
PJ.14-02-06 - Completion of AeroMACS development | POI-0029-COM - ATM High Performance Airport Datalink | The implementation of AeroMACS will provide Air/Ground datalink capabilities supporting ATC and AOC as well as voice services on airport surface, based on ATN/OSI and/or ATN/IPS networks, either in stand-alone or Multilink environments. The implementation of AeroMACS will provide high capacity datalink capabilities meeting ATS-B2 (and beyond, B3) performance requirements (latency, availability, continuity and integrity) and secure communication.
PJ.14-03-01 - GBAS | POI-0024-NAV - Increased flexibilty in airspace usage through GBAS | Supports optional increase in GBAS precision approach service volume to better match ILS operations, as well as allows the aircraft to receive and display deviation information (situational awareness) prior to its actual use for navigation and guidance along the approach.
PJ.14-03-01 - GBAS | POI-0025-NAV - GBAS applicability to challenging operational environments in LVC | Enhance GBAS performance and robustness under ground threat conditions such as RFI and jamming occurrences
PJ.14-03-01 - GBAS | POI-0026-NAV - GAST D applicability to Equatorial and Nordic regions | Achieving Improved Low Visibility Operation using GBAS CAT II/III based on GPS L1 also in geographical areas that are subject to severe ionospheric conditions
PJ.14-03-01 - GBAS | POI-0027-NAV - Enhanced interoperability and efficiency of GBAS infrastructure (operation and maintenance) | Optimization of airport infrastructure use through standardized ATC and Maintenance interfaces and through harmonized GBAS service data usage.
PJ.14-03-01 - GBAS | POI-0028-NAV - Improved GBAS robustness and performance using DFMC GNSS | GBAS robustness and performance enhancement by means of Dual Frequency Multi Constellation GNSS.
PJ.14-03-02 - Multi Constellation / Multi Frequency (MC/MF) GNSS | POI-0021-AUO - Improved navigation using Dual-Frequency Multi-Constellation (DFMC GNSS) | Use of Dual-Frequency/Multi-Constellation (DF/MC) GNSS technology to provide airspace users with better availability, improved robustness and higher integrity satellite navigation. Operational benefits for Airspace users, in accordance with ICAO DF/MC CONOPS objectives are in the following areas: Improved business results, Innovation, Improved 3D Approaches, Airborne Equipment rationalization.
PJ.14-03-04 - RNP 1 reversion based on DME/DME | POI-0032-NAV - Increase Performance Based Navigation robustness (Short-Term Solution) | Increase robustness of PBN applications through reversion to DME/DME navigation in case GNSS becomes unusable.
PJ.14-04-01 - Surveillance Performance Monitoring | CNS-0003-B - Rationalisation of SUR systems/infrastructure for Step2 | Implement new SUR functionalities and/or technologies for CNS systems supporting cost efficiency, spectrum efficiency etc. for step 2
PJ.14-04-01 - Surveillance Performance Monitoring | POI-0005-CNS - Performance Based Surveillance Monitoring | This OI will enable monitoring of surveillance data performances, which is in line with a performance-based Surveillance (PBS) approach. The objective is to enable a harmonised performance monitoring of surveillance systems. Such monitoring will seek to identify degradation trends early, using both off-line and in continuous quasi real-time processes. These will be applied at sensor level and at the output of the entire surveillance chain.
PJ.14-04-03 - New use and evolution of Cooperative and Non-Cooperative Surveillance | CNS-0003-B - Rationalisation of SUR systems/infrastructure for Step2 | Implement new SUR functionalities and/or technologies for CNS systems supporting cost efficiency, spectrum efficiency etc. for step 2
PJ.14-04-03 - New use and evolution of Cooperative and Non-Cooperative Surveillance | POI-0006-CNS - Low Radio Frequency Impact Surveillance | There is the need of Radio Frequency emission reduction due to ICAO mandates and the saturation of spectrum. New surveillance techniques such as composite surveillance systems and (MRTC) Surveillance (Multi Remote tower Control, validate ADS-B emissions reducing the rate of interrogations required by other systems to mantian the required performance. Phase overlay technology makes a more efficient use of spectrum transmitting more quantity of data than ADS-B transmissions using Pulse-position modulation(PPM) modultation.
PJ.14-04-03 - New use and evolution of Cooperative and Non-Cooperative Surveillance | POI-0007-CNS - Enhanced Integrity Surveillance | Enhance integrity of dependent surveillance systems by using mix of surveillance technologies at sensor level
PJ.14-W2-107 - Future Satellite Communications Data link
PJ.14-W2-110 - Aircraft as an AIM/MET sensor and consumer
PJ.14-W2-60 - FCI Terrestrial Data Link and A-PNT enabler (L-DACS)
PJ.14-W2-61 - Hyper Connected ATM
PJ.14-W2-76 - Integrated CNS and Spectrum
PJ.14-W2-77 - FCI Services
PJ.14-W2-79 - Dual Frequency / Multi Constellation DFMC GNSS/SBAS and GBAS
PJ.14-W2-81 - Long-term alternative Position, Navigation and Timing (A-PNT)
PJ.14-W2-83 - Surveillance Performance Monitoring
PJ.14-W2-84 - New use and evolution of Cooperative and Non-Cooperative Surveillance
PJ.15-01 - Sub-regional Demand Capacity Balancing Service | SDM-0401 - Sub-Regional DCB Common Service (Business Improvement) | The concept of Common Services (COSER) aims at addressing the high costs caused by European ATM fragmentation. The idea of sharing a common capability and offer it to different interested consumers is directed at reducing the costs of ATM provision. The Common Service can be provided at different levels, ranging from local to sub regional level, depending on the underlying business model. The purpose of providing the Sub-regional Demand Capacity Balancing (DCB) Common Service (Supporting the DCB capability within the ICAO Global Concept) is to facilitate an improved usage of the airspace at sub-regional level, through enhanced planning and consequently more appropriate tactical intervention when necessary, ensuring that any potential disruptions could be optimally managed.
PJ.15-02 - E-AMAN Service | SDM-0402 - E-AMAN Common Service (Business Improvement) | The concept of Common Services (COSER) aims at addressing the high costs caused by European ATM fragmentation. The idea of sharing a common capability and offer it to different interested consumers is directed at reducing the costs of ATM provision. The Common Service can be provided at different levels, ranging from local to sub regional level, depending on the underlying business model. The E-AMAN Common Service will have to provide the E-AMAN information for different consumers and purposes and will output local Arrival Planning results (e.g. total delay) aggregated to serve different purposes of the involved actors (e.g. queue management). These will be used in the planning/tactical phase (e.g. departure delay) and in real-time/operations (e.g. delay and/or speed advisories). The E-AMAN Common Service provides the ¿technical¿ capability necessary to operate Extended Arrival Management similar to OI TS-0305-A (SESAR 1 Solution #05). These functions are: ¿ Arrival Sequencing / Planning ¿ Arrival Management Information Distribution to all involved actors It covers two deployment scenarios - "Colocation" and "Federation". The area of implementation is very wide, ranging from local ATSUs to groups of States and/or FABs.
PJ.15-08 - Trajectory Prediction Service | SDM-0403 - Trajectory Prediction Common Service (Business Improvement) | The concept of Common Services (COSER) aims at addressing the high costs caused by European ATM high fragmentation. The idea of sharing a common capability and offer it to different interested consumers is directed at reducing the costs of ATM provision. The common Service can be provided at different levels, ranging from local to sub regional level, depending on the underlying business model. The function of the Trajectory Prediction common service is: ¿ Manage the flight intents ¿ Manage the environment data (SID-STAR, runways, MTO¿) ¿ Manage the constraints ( ATC, NM, ¿) ¿ Compute and maintain an updated trajectory according to the flight progress As this Service is safety related, measurements should be taken to protect the data security and the service provider needs to be certified The Trajectory Prediction common service is aimed to cover the pan-European area or group of states and should ensure appropriate quality level in terms of service availability, response time and data accuracy
PJ.15-09 - Delegation of services and contingency | SDM-0217 - Delegation and/or contingency of airspace. | The delegation and/or contingency of airspace allows to delegate the airspaces between ATSUs thanks to a Virtual Centre environment. Delegation will be possible both in case of predefined events (triggered by traffic and organization specific needs) or in case of a contingency caused by an unexpected event. A seamless ATS service provision in the delegated airspace will be guaranteed as well as the air navigation service quality and safety.
PJ.15-10 - Static Aeronautical Data Service | SDM-0405 - Static Aeronautical Data Common Service (Business Improvement) | The concept of Common Services (COSER) aims at addressing the high costs caused by European ATM fragmentation, by sharing common capabilities and offer it to different interested consumers in order to reduce the costs of ATM provision. The Common Service can be provided at different levels, ranging from local to sub regional level, depending on the underlying business model. The function of the Static Aeronautical Data Common Service is to provide static aeronautical data in digital form to be used by different ATM systems (e.g. Safety Nets). The output is an AIXM-compliant dataset whose subsets can be retrieved by individual requests demanding specific geographical areas, attributes or functional features. The scope of the service is linked to the two elements already existing in EATMA: ¿ The Service ¿Aeronautical Information Feature¿. ¿ ¿Aeronautical information exchange¿ on iSWIM over the yellow profile as requested in the PCP Sub-Functionality AF5.3. The Static Aeronautical Data Common Service can be provided at different levels, ranging from local to regional level, depending on the underlying business model.
PJ.15-11 - Aeronautical Digital Map Service | SDM-0406 - Aeronautical Digital Map Common Service (Business Improvement) | The concept of Common Services (COSER) aims at addressing the high costs caused by European ATM fragmentation, by sharing common capabilities and offer it to different interested consumers in order to reduce the costs of ATM provision. The Common Service can be provided at different levels, ranging from local to sub regional level, depending on the underlying business model. The function of the Aeronautical Digital Map Common Service is to provide digital maps for usage in Tower and Centre ATS System components like SDD, Safety Nets, as well for simulation systems and other systems using digital geographical maps. The maps can be tailored in terms of geographical coverage, contained features, display attributes, individual structures of layers and digital format (e.g. GML). The scope of the service is linked to the two elements already existing in EATMA: ¿ The Service ¿Aeronautical Information Map¿. ¿ ¿Aeronautical information exchange¿ on iSWIM over the yellow profile as requested in the PCP Sub-Functionality AF5.3.
PJ.16-03 - Enabling rationalisation of infrastructure using virtual centre based technology | POI-0002-SDM - Supporting rationalisation of infrastructure by using the Virtual Centre concept | A virtual centre is a single Air Traffic Service Unit (ATSU) or a grouping of collaborative ATSUs using data services provided by ATM Data Service Provider (ADSP). The concept provides, at least, geographical decoupling between ADSP(s) and some ATSU(s), through service interfaces defined in Service Level Agreements. One ATSU may use data services from multiple ADSPs, just as an ADSP may serve multiple ATSUs.
PJ.16-04 - Workstation, Controller productivity | POI-0003-SDM - Improving controller productivity by introducing new methods of controller interaction. | ATCOs will be supported by introducing innovative human machine interaction technologies at the CWP. The goal is to automatically support certain tasks of the ATCO, which are not done or done manually today in today's systems / CWPs.
PJ.16-04 - Workstation, Controller productivity | POI-0004-SDM - Optimisation of Controller Working Position enviroment supported by geograpically seperated enviroment. | The virtual aspects are a key driver of the use of future ATM systems. Using the CWP virtualisation technology is one possibility for virtual environments HMI to improve the cost-efficiency and to optimise the controller enviroment.
PJ.17-01 - SWIM TI Purple Profile for Air/Ground Advisory Information Sharing | POI-0017-IS - SWIM technical infrastructure for Air-Ground advisory information sharing (Purple Profile) | Enable a secure integration of the aircraft into the SWIM network. It aims at providing SWIM-enabled aircraft with the capability to consume ground-provided advisory SWIM services (e.g. uplink of meteorological and aeronautical information). The aim is also at enabling the aircraft to provide advisory SWIM services (e.g. downlink of aircraft derived weather observations) consumed by SWIM enabled ground systems. The POI covers only the SWIM technical infrastructure layer of the Air/Ground SWIM: application and network layers are covered by other POIs.
PJ.17-02 - SWIM TI Federated Identity Management | IS-0901-B - SWIM Infrastructure for G/G data sharing and initial A/G Data sharing | SWIM Infrastructure for G/G data sharing and initial A/G Data sharing introduces the deployment of the initial common SWIM technical infrastructure functions such as supervision, security, messaging, etc. It also addresses the improvement of application layer enablers in terms of scope (e.g. flight object not restricted to coordination, initial met data distribution through swim etc..) and to make them integrated in the SWIM technical infrastructure. It includes the participation of additional applications and stakeholders to SWIM (e.g. Network Manager for flight objects). It will also include the provision of new standards related to information and service definition as well as interoperability (through SWIM profiles). Additionally, it proposes the deployment of applications on the aircraft exchanging (i.e. consuming or providing) advisory information with the ground via SWIM.
PJ.17-03 - SWIM TI Green profile for G/G Civil Military Information Sharing | POI-0014-IS - Extension of the Quality of Service at SWIM-TI profile level to support SWIM-TI exchanges between civil and military SWIM-Enabled Applications in the scope of civil-military cooperation and coordination (Green Profile) | Will enable responsive, secure and cost-effective SWIM-TI level exchanges between civil and military SWIM-Enabled Applications when YP 1.0 is not sufficient from a military point of view due to specific expectations. Targets future extensions to the ECTRL Yellow Profile 1.0 specification to fill the estimated QoS gap, so to extend the civil-military coordination and cooperation scope compared to YP 1.0. Typical exchanges requiring such extensions include: ¿ Consumption of civil flight data, ¿ Quick Reaction Alert (alert and tracks), ¿ OAT Flight Plan Submission & Flight Data Distribution (sensitive data case). Key QoS needs derived from above exchanges encompass (cyber) security, resilience, performance and the support of sensitive data. Wave 1 focuses on SWIM-based civil-military interoperability on the full scope of operational needs in the context of YP-based interactions (the solution does not target real-time / safety-critical interactions in Wave 1 but challenges the ability to support some time-constraint SWIM services).
PJ.17-07 - SWIM TI Purple Profile for Air/Ground Safety-Critical Information Sharing | IS-0901-C - SWIM for improved integration of SWIM profiles and expanded sharing of A/G Data | Extend the use of SWIM for all data domain for G/G. Extend the exchange of information among aircraft and ground systems (via SWIM) to safety critical information (e.g. flight data). Improve integration of SWIM profiles with Military stakeholders.
PJ.17-08 - SWIM TI Common runtime registry | IS-0901-B - SWIM Infrastructure for G/G data sharing and initial A/G Data sharing | SWIM Infrastructure for G/G data sharing and initial A/G Data sharing introduces the deployment of the initial common SWIM technical infrastructure functions such as supervision, security, messaging, etc. It also addresses the improvement of application layer enablers in terms of scope (e.g. flight object not restricted to coordination, initial met data distribution through swim etc..) and to make them integrated in the SWIM technical infrastructure. It includes the participation of additional applications and stakeholders to SWIM (e.g. Network Manager for flight objects). It will also include the provision of new standards related to information and service definition as well as interoperability (through SWIM profiles). Additionally, it proposes the deployment of applications on the aircraft exchanging (i.e. consuming or providing) advisory information with the ground via SWIM.
PJ.17-W2-100 - SWIM TI Purple Profile for Air/Ground Safety-Critical Information Sharing
PJ.17-W2-101 - SWIM TI Green profile for G/G Civil Military Information Sharing
PJ.18-02a - Trajectory Based Operations (TBO) | SDM-0213 - Enhanced A/G data exchanges for Trajectory Based Operations (TBO) | Trajectory Based operations through automated support and enhanced procedures for A/G data exchanges including CPDLC and use of aircraft trajectory data on the ground (e.g. for A/G conformance monitoring and probing)
PJ.18-02a - Trajectory Based Operations (TBO) | SDM-0214 - Improved trajectory management based on enhanced G/G data sharing among ATC and Network Management. | Improved trajectory management including revision through improved procedures and automated support to enhanced ATC operations and Collaborative Decision Making based on G/G trajectory data sharing among ATC (including ENR, APP and Airport ATC) and Network Management leading to improved ATM operations supporting TBO, Decision are shared among ATC and ATFCM/ASM actors
PJ.18-02a - Trajectory Based Operations (TBO) | SDM-0215 - Enhanced ATC and airborne operation using datalink for Trajectory Based Operations (TBO) | Enhanced ATC and airborne operations for TBO, by providing 2D planning information in advance with/without clearance to execute and complex clearances through automatic support using data link standards.
PJ.18-02b - Flight Object Interoperability (FO IOP) | POI-0016-IS - Basic IOP for G/G data sharing between En-Route ATC centres | Sharing of consistent flight data (including trajectory) and same view of the flight between all involved en-route ATC units. Including enhanced electronic negotiation features for seamless coordination, transfer and dialogue through instant data sharing.
PJ.18-02b - Flight Object Interoperability (FO IOP) | POI-0020-SDM - ATC Flight Data Exchange with NM and TMA Using Flight Object | Implement ground-ground flight data exchange between ATC units (in en-route and TMA environments) and Network Management systems through the use of Flight Object services. Ground/Ground IOP Management is upgraded for NM integration as specified in ED-133A for aspects such as the wider geographical and temporal scope of the NM/ATC flight object, inclusion of eventual flow management cluster data, extension of what-if flight objects, and adapted flight data management logic.
PJ.18-02b - Flight Object Interoperability (FO IOP) | SDM-0216 - Improved ATC procedures based on enhanced G/G data sharing among ATC centres and NM | Improved trajectory management including revision through improved procedures and automated support to enhanced ATC operations and Collaborative Decision Making based on G/G trajectory data sharing among ATC units (including ENR, APP and Airport ATC) and Network Management leading to improved ATM operations . The sharing of common trajectory data (including information contained in the EPP) among ATC centres and NM supports the collaborative decision making on the extended (INAP) tactical/coordination horizon. Additional and enhanced procedures and automated support to negotiate and modify trajectories across borders with longer planning horizon provide for increased predictability and greater flexibility in the management of sector and ATC centres sequence, allowing better allocation of flight to controllers based on workload and traffic patterns.
PJ.18-02c - eFPL Supporting SBT Transition to RBT | AUO-0223 - Harmonised and improved integration of airspace and ATC constraints/procedures in trajectories calculated by FOCs and NM | This OI contributes to the progressive alignment of the AU and NM calculated 4D trajectories in planning phase. This alignment will be improved by clarifying and harmonizing airspace/route constraints publication and interpretation and agreeing on ATC constraints and procedures (in particular LOAs represented by PTRs in current Network operations) needed to be taken into account to generate the SBT/RBT. This OI addresses ATC constraints published either statically or activated dynamically with sufficient notice to be considered in AU flight planning. This OI is a key step toward the implementation of the SBT concept and will allow improving predictability both at AU and ATM sides as well as enabling fine-tuned trajectory management processes.
PJ.18-02c - eFPL Supporting SBT Transition to RBT | AUO-0225 - Enhanced Target time management by the use of eFPL | The use of the eFPL- filed flight plan as defined by FF-ICE increment 1 will allow to align and improve accuracy of prediction of flight elapse times shared between NMF and the AU. Target time management in planning will be improved though a better planning of the departure time to meet the Target time and more flexibility given to the FOC to express his preference.
PJ.18-02c - eFPL Supporting SBT Transition to RBT | AUO-0226 - SBT/RBT: Exchange of eFPL with ATC | The eFPL (FF-ICE filed plan) information provided by AUs will be distributed to the ATC by NM through Flight Object or possibly other means. The information such as T/O weight, weight profile, 4DT will be used by ATC systems and be a part of the SBT/RBT. ATC will use that to improve the trajectory prediction for all ATC/INAP functions and get more precise view of AU trajectory preference
PJ.18-02c - eFPL Supporting SBT Transition to RBT | AUO-0229 - Harmonised and improved integration of AOP/NOP departure information in trajectories calculated by FOCs and NM | Alignment of the AU, NMF and airport views of 4D trajectories in planning phase and increase predictability by exchanging dynamic AOP/NOP departure information ¿ in particular runway configurations in use, departure taxi times, planned runways and SIDs - allowing the FOC to plan and share a more accurate and up-to-date 4D trajectory.
PJ.18-04a - Aeronautical Information Management (AIM) information
PJ.18-04b - Meteorological (MET) information | POI-0008-MET - Provision of MET data as SWIM services (Yellow Profile) relevant for Aerodrome and TMA | Dedicated MET information (observations, nowcasts and forecasts) will be provided by MET systems as SWIM services. Dedicated and specialized information services are provided as required by operational context. As MET systems belong to enabling solutions, the delivered MET information will enable ATM systems for Airport and TMA operations to achieve their operational improvements.
PJ.18-04b - Meteorological (MET) information | POI-0009-MET - Provision of MET data as SWIM services (Yellow Profile) relevant for En-route and Network operations | Dedicated MET information (observations, nowcasts and forecasts) will be provided by MET systems as SWIM services. Dedicated and specialized information services are provided as required by operational context. As MET systems belong to enabling solutions, the delivered MET information will enable ATM systems for En-route and Network operations to achieve their operational improvements.
PJ.18-04c - MET and AIM information services in the aircraft information domain | POI-0010-MET - MET data as SWIM services (Purple Profile) for on-board usage | Dedicated MET information (observations, nowcasts and forecasts) will be available by MET systems as SWIM services. Dedicated and specialized information services are available as required by operational context. As MET systems belong to enabling solutions, the delivered MET information will enable ATM systems for on-board operations to achieve their operational improvements.
PJ.18-06a - Air Traffic Control (ATC) Planned Trajectory Performance Improvement | POI-0012-IS - ATC Planned Trajectories improvement with new ADS-C reports, eFPL and surveillance information | The ATC Planned Trajectories will be improved thanks to the usage of Aircraft Data (new ADS-C reports and Surveillance parameters from Mode-S & ADS-B) and eFPL data. This data provides useful hints to the ATC system about high-level Airspace User navigation strategy/preferences on how to close the degrees of freedom. In particular: which are the FMS preferred manoeuvres (among all the possible ones) to follow the FMS known route and restrictions. Then, the ATC system will take into account those high-level preferences to make better assumptions on the preferred manoeuvres to follow the ground current view of the route and restrictions (which, in most cases, will include some discrepancies when compared to the FMS ones). In addition, the ATC system will have a more precise view on aircraft current conditions, improving the accuracy of its calculations. The following data will be considered: ¿ Current gross mass of the A/C, to improve predictions of A/C performances. ¿ A/C preferred speeds per flight phase, as well as A/C predicted speeds in cruise points to improve ETO calculation and predictions of aircraft performance-limited vertical maneuvers. ¿ Predicted TopOfClimb and TopOfDescent points, allowing a better identification of the aircraft perceived climb/cruise/descent phases scope, and so, allowing a better selection of the scheduled speed to be used ¿ Current A/C speed, to deduce selected speeds and/or de-facto preferred speeds for all flights (even if not ATN B2 equipped). Additionally, the ATC Planned Trajectories will be improved thanks to a default better modelling of common aircraft preferences during the descent phase, concerning: ¿ Catch-up manoeuvres from current position to the optimal descent profile ¿ Geometric manoeuvres in-between consecutive descending restrictions
PJ.18-06b - Tactical and Network Manager (NM) Trajectory performance Improvement | POI-0011-IS - Downlink of on-board 4D trajectory data to enhance NM system performance | Continue improvement in the performance of NM systems, such as Trajectory Predictors, through the use of trajectory downlinks (ADS-C EPP), provided in accordance with parameters specified by NM.
PJ.18-06b - Tactical and Network Manager (NM) Trajectory performance Improvement | POI-0013-IS - Improving the Tactical Trajectory by using ADS-C Data | The Tactical TP underpins the Tactical decision tools which are a key enabler to realising the benefits of Trajectory Based Operations (TBO). The tactical tools exist to support medium term decision making and are built upon a high resolution trajectory prediction algorithm with a relatively short prediction horizon of up to 30 minutes. Whilst an aircraft¿s performance envelope may be well understood, the actual performance of a specific flight is dependent on a number of operational factors, including payload and fuel carried, and operator preferences (e.g. selected cost index). In the absence of flight-specific operational data, a ground trajectory predictor has to make assumptions about aircraft behaviour. Consequently it is necessary to apply a large uncertainty around that assumed trajectory to encompass all possible flight profiles for that aircraft type or sub-type. Past SESAR activities have shown that an unknown aeroplane mass and speed schedule are the major contribution to Tactical Trajectory Predictor (TP) uncertainty. This OI step is related to the use of the ADS-C data (mainly mass and speed) received from the airplane in climb or descent phases to replace assumed performance data in the Tactical TP, thus improving the performance of the predicted trajectory.
PJ.18-W2-53 - Improved Ground Trajectory Predictions enabling future automation tools
PJ.18-W2-56 - Improved vertical profiles through enhanced vertical clearances
PJ.18-W2-57 - RBT revision supported by datalink and increased automation
PJ.18-W2-88 - Trajectory Prediction Service
U1C-01 - e-Identification capability
U1C-02 - Geo-fencing capability
U1C-03 - Security capability
U1C-04 - Telemetry capability
U1C-05 - Command & control capability
U1C-06 - Communication, navigation and surveillance capability
U1C-07 - Operations management capability
U1S-01 - e-Registration service
U1S-02 - e-Identification service
U1S-03 - Pre-tactical geo-fencing service
U2C-01 - Tracking capability
U2C-02 - Emergency recovery capability
U2S-01 - Tactical geo-fencing service
U2S-02 - Emergency Management Service
U2S-03 - Strategic de-confliction service
U2S-04 - Weather information service
U2S-05 - Tracking service
U2S-06 - Flight planning management service
U2S-07 - Monitoring service
U2S-08 - Traffic information service
U2S-09 - Drone aeronautical information management service
U2S-10 - Procedural Interface with ATC service
U3C-01 - Vehicle to vehicle (V2V) communication capability
U3C-02 - Vehicle to infrastructure (V2I) communication capability
U3C-03 - Detect & avoid capability
U3S-01 - Dynamic geo-fencing service
U3S-02 - Tactical de-confliction service
U3S-03 - Collaborative interface with ATC service
U3S-04 - Dynamic capacity management service

## Implementation Objectives.
SESAR Solution | Related Implementation Objectives | Description
#01 - RunWay Status Lights | AOP18 - Runway Status Lights (RWSL) | Runway Status Lights (RWSL) system is an automatic independent system based on aerodrome surveillance data that can be used on airports to increase safety by preventing runway incursions. The RWSL will provide an independent system that uses A-SMGCS surveillance data to dynamically switch on and off additional and dedicated airfield lights on RWY and on the runway entry TWY. It will directly inform the flight crews / vehicle drivers about the instantaneous runway usage. Runway status lights switched “on” is an indication that the runway is unsafe for entering (for line-up or crossing) or for taking-off. The new airfield lights, can be composed of: • Runway Entrance Lights (REL): sets of red lights illuminating runway entrances when it is not safe to enter or cross the runway; • Take-off Hold Lights (THL): sets of red lights illuminating along the axis of a runway in front of a departing aircraft when it is unsafe to take-off from that runway due to an obstacle (vehicle or aircraft) already occupying or entering the runway ahead; • Runway Intersection Lights (RIL): sets of red lights illuminating along the axis of a runway near the intersection with another runway (crossing runways only) when it is not safe to go through the intersection. Note that no validation could be performed on the operational requirements related to crossing runways (RIL) within associated SESAR R&D project. The system is meant to be compatible with airport operations and independent of ATC clearances, even if TWR will have access to the status of the REL and THL, with no change in their operating methods, except in case of flight crew request or failure of the system. The purpose of the RWSL system is to act as a safety net for flight crew and vehicle drivers, thus reducing the number of runway incursions without interfering with normal runway operations. It is recommended to implement RWSL at medium to highly utilized airports with complex runway and taxiway lay-out.
#02 - Airport Safety Nets for controllers: conformance monitoring alerts and detection of conflicting ATC clearances | AOP12 - Improve Runway and Airfield Safety with Conflicting ATC Clearances (CATC) Detection and Conformance Monitoring Alerts for Controllers (CMAC) | Detection and alerting of conflicting ATC clearances (CATC) to mobiles (aircraft and vehicles) and non-conformance to procedures and clearances (CMAC) for traffic on the movement area. These functionalities will improve runway and airfield safety by providing early detection of hazardous situations that may potentially put the vehicles and aircraft at risk of collision. CMAC and CATC shall be performed by the ATC system based on 'A-SMGCS Surveillance' (former A-SMGCS Level 1), the clearances, given to mobiles by the controller and known constraints such as the assigned runway, holding point, the route of the mobile and the aircraft type. The controller shall input all clearances given to aircraft or vehicles into the ATC system using an Electronic Clearance Input (ECI) means such as the Electronic Flight Strip (EFS). Different types of CATC shall be identified (for example Line-Up vs. Take-Off). Some may only be based on the controller input; others may in addition use other data such as 'A-SMGCS Surveillance' data. CMAC shall alert controllers when aircraft and vehicles deviate from ATC instructions, procedures. The detection of Conflicting ATC Clearances shall aim to provide an early prediction of situations that if not corrected would end up in hazardous situations that would be detected in turn by the Runway Monitoring and Conflict Alerting (RMCA) if in operation. RMCA (former A-SMGCS Level 2), CATC and CMAC are the three functionalities of the 'A-SMGCS Airport Safety Support' service. RMCA (covered by Implementation Objective AOP04.2) is seen as a pre-requisite for the deployment of the complete A-SMGCS 'Airport Safety Support' Service.
#04 - Enhanced Traffic Situational Awareness and Airport Safety Nets for the vehicle drivers | AOP15 - Enhanced traffic situational awareness and airport safety nets for the vehicle drivers | Enhanced Situational Awareness and Airport Safety Nets for the vehicle drivers should be used by those vehicle drivers who are allowed to operate in the manoeuvring area of an aerodrome. The system consists of the following improvements for the vehicle drivers: 1. Provision of an Airport Moving Map in the vehicle, together with the display of the surrounding traffic, to enhance the driver’s situation awareness: The Airport Moving Map function indicates the position of the vehicle on the airfield and the Ground Traffic Display function displays other traffic operating on the movement area of the airport. The other traffic to be displayed includes both aircraft and vehicles. 2. Provision of alerts to vehicle drivers to warn them of situations that if not corrected could end up in hazardous situations. Two types of alerts are considered: a) Traffic alerts to warn the vehicle driver of a potential or actual conflict with an aircraft. Traffic alerts are not triggered with another vehicle but only with an aircraft. b) Area infringement alerts to warn the vehicle driver when the vehicle is in a closed or restricted area while the vehicle is operating on the manoeuvring area. The alerts are provided to the vehicle drivers in the form of an aural and/or visual alert with two levels of alert severity depending on the severity of situations: • Caution alert for the less critical situations; and • Warning alert for the most critical situations. Two implementations have been considered for the generation of alerts: 1. Alerts may be generated by an on-board system; or 2. Alerts may be generated by a centralised server (connected to the A-SMGCS) with an uplink to the vehicle. In implementation of this functionality, the frequency load of 1030/1090 MHz should be considered. Increased situational awareness is essential for operations at airports especially in adverse weather conditions or other similar operating situations. Situational Awareness is important for vehicle drivers as they need to operate within the manoeuvring area regardless of weather conditions.
#05 - Extended Arrival Management (AMAN) horizon | ATC15.2 - Arrival Management Extended to En-route Airspace | This Implementation Objective addresses the implementation of extended arrival management by the en-route ATS units feeding the traffic to the busiest airports in Europe. The Arrival Manager extended to en-route airspace requires an extension of AMAN advisories up to a minimum of 180 nautical miles from the arrival airport. Shorter horizon distance will be considered when, due to the geographical location of the arrival airport, the extension of the AMAN horizon does not provide additional performance benefits. Traffic sequencing/metering should be conducted in the en-route before top-of-descent, to improve predictability and smooth the flow of traffic. Extending the AMAN horizon may affect the airspace design, and it is therefore essential that all stakeholders, including military authorities are consulted. ATS units implementing extended AMAN operations shall coordinate with Air Traffic Services (ATS) units responsible for adjacent and up-stream en-route sectors as well as ATS units responsible for inbound traffic originating from airports impacted by the Extended AMAN horizon. Input data to Extended AMAN need to be provided by the most accurate trajectory prediction information available (including EFD or flight data available via the NM B2B publish/subscribe mechanism). ATSU should exchange the relevant Extended AMAN data with the Network Manager for the improved ATFCM and arrival sequencing, overall network impact assessment and relevant network optimisations using Arrival Planning Information (API). System requirements: An ATSU operating an Extended AMAN shall be able to communicate with the relevant sectors (not restricted to adjacent ones) by SWIM service when it is available. Until SWIM is available, ATSUs may send and receive the OLDI AMA message to and from adjacent sectors and forward OLDI AMA messages further upstream to communicate with the relevant sectors (not restricted to adjacent ones). In order to facilitate a timely implementation of the arrival sequence, a sector receiving arrival messages shall display arrival management information for the controller. ATM systems shall be upgraded to provide coverage to a minimum of 180 nautical miles (or shorter distance as indicated in the relevant SDP Family description) from the arrival airport and the impacted en-route sectors in order to be able to generate, communicate, receive, acknowledge and display arrival management information (i.e. SWIM services or AMA message). Bilateral agreements will be established between all concerned sectors that could be under the responsibility of different ATS units as well as located in different countries.
#06 - Controlled Time of Arrival (CTA) in Medium density / medium complexity environment
#08 - Arrival Management into Multiple Airports
#09 - Enhanced terminal operations with automatic RNP transition to ILS/GLS | NAV03.2 - RNP 1 in TMA Operations | Performance-based navigation distinguishes between RNAV and RNP Specifications, both of which rely on area navigation techniques which allow aircraft to operate on any desired flight path within the coverage of station-referenced navigation aids or within the limits of the capability of self-contained aids, or a combination of these. An RNP 1 specification allows an aircraft to fly a specific path between two 3D-defined points in space; to this end, the RNP 1 specification requires a lateral performance accuracy of +/- 1NM 95% of the flight time, on-board performance monitoring, alerting capability and high integrity navigation databases. Where ANS providers have established SID or STAR and where higher performance requirements than those of RNAV 1 are required in order to maintain air traffic capacity and safety in environments with high traffic density, traffic complexity or terrain features, they shall implement those routes in accordance with the requirements of the RNP 1 specification, including one or more of the following additional navigation functionalities: (a) operations along a vertical path and between two fixes and with the use of: (i) an ‘AT’ altitude constraint; (ii) an ‘AT or ABOVE’ altitude constraint; (iii) an ‘AT or BELOW’ altitude constraint; (iv) a ‘WINDOW’ constraint; (b) the radius to fix (RF) leg. Establishment of RNP1 SID or STAR is not imposed as obligatory requirement by the PBN Regulation (EU) 2018/1048 (business decision on having SID or STAR is up to an individual stakeholder). However, the PBN regulation does prescribe obligatory set of specifications to be complied with, where a stakeholder had decided to establish SID or STAR. Individual ANSPs, airports and aircraft operators outside of the Applicability Area 1 may implement this functionality on a voluntary basis. In this case they will need to evaluate the business case for the implementation of RNP 1 procedures according to local circumstances.
#10 - Optimised Route Network using Advanced RNP
#11 - Continuous Descent Operations (CDO) | ENV01 - Continuous Descent Operations (CDO) | A continuous descent operation (CDO) (1) is an aircraft operating technique, enabled by airspace design, procedure design and ATC clearances in which arriving aircraft descend without interruption, to the greatest possible extent, by employing minimum thrust in order to optimise the descent profile in terms of fuel burn. The optimum vertical profile takes the form of a continuously descending path. Operating at optimum flight levels is a key driver to improving fuel efficiency and minimise carbon emissions as a large proportion of fuel burn occurs during the climb phase. Many major airports now employ PBN procedures which can enable both CDO and continuous climb operations (CCO) and, in a large number of cases, judicious airspace and procedure design has resulted in significant reductions in environmental impacts. This is particularly the case where the airspace design has supported CCO and CDO. CDO does not adversely affect safety and capacity and will produce environmental and operational benefits including reductions to fuel burn, gaseous emissions and noise impact. It is important that monitoring and measuring of CDO execution is defined across ECAC using harmonised definitions to avoid misleading interpretations of performance measurement. It is equally important that CDO execution is measured across ECAC, as far as practicable, using a harmonised methodology and parameters. Whilst reporting can be undertaken at the local level according to local legislation and requirements, when CDO execution is reported on an international basis, this measurement should always be based upon a harmonised method, parameters and metric. The proposed methodology (4) identified by the European TF on CCO/CDO is detailed at http://www.eurocontrol.int/articles/continuous-climb-and-descent-operations.
#12 - Single Remote Tower operations for medium traffic volumes | AOP14.1 - Remote Tower Services | The remote tower concept enables air traffic control services (ATS) and aerodrome flight information services (AFIS) to be provided at aerodromes where such services are either currently unavailable, or where it is difficult or too expensive to implement and staff a conventional manned facility. This Objective proposes to remotely provide ATC services and AFIS for one aerodrome handling low to medium traffic volumes or two low-density aerodromes (simultaneous by one operator), typically with traffic schedules comprising single movements, rarely exceeding two simultaneous movements per aerodrome. The basic configuration, which does not include augmentation features, is considered suitable for ATC and AFIS provision at low density airfields. However, the level and flexibility of service provision can be enhanced through the use of augmentation technology, such as an ATC surveillance display, surveillance and visual tracking, infra-red cameras etc. This Objective also covers the possibility to apply the remote tower concept as a contingency solution in facility known as Remote Contingency Tower (RCT). This solution can be used when the local tower is not available and services need to be provided from a back-up location. The target environment for the majority of RCTs will be medium density aerodromes that are economically important.
#13 - Remotely Provided Air Traffic Service for Contingency Situations at Aerodromes | AOP14.1 - Remote Tower Services | The remote tower concept enables air traffic control services (ATS) and aerodrome flight information services (AFIS) to be provided at aerodromes where such services are either currently unavailable, or where it is difficult or too expensive to implement and staff a conventional manned facility. This Objective proposes to remotely provide ATC services and AFIS for one aerodrome handling low to medium traffic volumes or two low-density aerodromes (simultaneous by one operator), typically with traffic schedules comprising single movements, rarely exceeding two simultaneous movements per aerodrome. The basic configuration, which does not include augmentation features, is considered suitable for ATC and AFIS provision at low density airfields. However, the level and flexibility of service provision can be enhanced through the use of augmentation technology, such as an ATC surveillance display, surveillance and visual tracking, infra-red cameras etc. This Objective also covers the possibility to apply the remote tower concept as a contingency solution in facility known as Remote Contingency Tower (RCT). This solution can be used when the local tower is not available and services need to be provided from a back-up location. The target environment for the majority of RCTs will be medium density aerodromes that are economically important.
#14 - Departure Management integrating Surface Management constraints
#15 - Integrated and throughput-optimised sequence of arrivals and departures
#16 - ASAS Spacing applications Remain behind and Merge behind
#17 - Advanced Short-Term ATFCM Measures (STAM) | FCM04.2 - Enhanced Short Term ATFCM Measures | ATFCM is coordinated at network level by the Network Manager and at local level by the flow management position to support hot-spot detection, execution of Short-Term ATFCM Measures (STAM), network assessment and continuous monitoring of network activity. STAM is established requiring coordination between Air Traffic Control, Airport, Airspace Users and Network Manager. Tactical capacity management using STAM shall ensure a close and efficient coordination between ATC and the network management function. Tactical capacity management shall implement STAM using cooperative decision-making to manage flow before flights enter a sector. Additional tasks relevant to the STAM scope should encompass: • utilisation of approved STAM concept of operations; • development of operational guidance documentation; • development of training package; • development of harmonized operational procedures. ANSP, AU and airport will apply harmonized operational procedures, taking into account the STAM prerequisites such as the traffic information and flight predictability. Airspace Users should at minimum update their flight plans, manage the slot and the mandatory rerouting, but could also provide simple priorities, participate to CDM process, manage rerouting proposal. System requirements: NM systems shall implement the STAM functionalities and shall support the coordination of STAM measures implementation, including Network Impact assessment capabilities. The STAM tool should include occupancy traffic monitoring values (OTMV), hotspot detection and coordination. The enhancements should mainly focus on: • enhanced monitoring techniques (including hotspot management and complexity indicators); • coordination systems (including interfaces with local tools); • what-if function (local measures, flight-based, flow-based and multiple measure alternative); • network impact assessment. ANSP and AU shall use either the NM-provided STAM application or may deploy local tools, which shall interact with the NM systems using SWIM services, when and where available, at the latest by December 2025.
#18 - CTOT and TTA | FCM07 - Calculated Take-off Time (CTOT) to Target Times for ATFCM Purposes | Target times (TT) shall be applied to selected flights for ATFCM purposes to manage ATFCM at the point of congestion rather than only at departure. Where available, the target times of arrival (TTA) shall be derived from the Airport Operations Plan (AOP). TTAs shall be used to support airport arrival sequencing processes in the en-route phase. NM's systems shall be able to adjust CTOTs based on refined and agreed TTAs at the destination airport; TTAs shall be integrated into the AOP for subsequent refinement of the NOP. Flight data processing systems may need to be adapted in order to process downlinked trajectory data (ADS-C EPP). In a first step, NM system will transmit calculated target times (TT) at the most penalising regulation reference point in addition to calculated take-off times (CTOT) to all concerned users of CTOT. Those users should be able to manage this new feature and potential system upgrades should be foreseen
#18 - CTOT and TTA | FCM07.1 - Implement Target Times for ATFM purposes | This objective should be seen as an initial step towards implementing PCP sub-functionality (S-AF) 4.3-'Calculated Take-Off Time (CTOT) to Target Times of Arrival (TTA) for ATFCM' as described in the PCP Regulation. The objective therefore does not cover the full scope of the S-AF which will be addressed by its successor FCM07.2. In this first step, NM system will transmit calculated Target Times (TT) at the most penalising regulation reference point in addition to Calculated Take-Off Times (CTOT) to all concerned users of CTOT. Those users should be able to manage this new feature and potential system upgrades should be foreseen.
#19 - Automated support for Traffic Complexity Detection and Resolution | FCM06 - Traffic Complexity Assessment | The traffic load management tool addressed by SESAR OI step CM-0101 (Automatic support for traffic load density management) is the predecessor of traffic complexity tools. The traffic complexity tools continuously monitor sector demand and evaluate traffic complexity (by applying predefined complexity metrics) according to a predetermined qualitative scale. The predicted complexity coupled with traffic demand enables ATFCM to take timely action to adjust capacity, or request the traffic profile changes in coordination with ATC and airspace users. The rigid application of ATFCM regulations based on standard capacity thresholds as the pre-dominant tactical capacity measure needs to be replaced by a close working relationship between ANSPs and Network Manager, which would monitor both the real demand, the effective capacity of sectors having taken into account the complexity of expected traffic situation.
#20 - Collaborative NOP for Step 1 | FCM05 - Interactive Rolling NOP | The first steps of the interactive rolling NOP were already implemented through the deployment of the NOP portal (through n-CONECT platform and B2B services). Further information and data have been deployed to support the interactive approach to the NOP (e.g. ADR, DDR2,...) and the access to the NOP data will be more and more available through B2B services. Most of the enablers required are expected to be gradually deployed over this period. The scope of this Implementation Objective consists in the implementation of a platform that uses the state-of-the-art technologies for creation of a virtual operations room for the physically distributed European ATM network operations, in support of the collaborative NOP. This platform will support the network collaborative rolling processes from strategic to real-time operations, including capabilities for online performance monitoring integrated and feeding back into the collaborative network planning. Also, the platform provides access to post-operational data for offline analysis and performance reporting. Information and dialogue tools shall be accessed via an ATM Information Portal. Access to information is done in a secure way, tailored according the stakeholders needs and subject to access control rules, so that only those who have an operational need to access particular information are able to do so. In addition, this Implementation Objective also covers the NM system upgrades related to AOP-NOP B2B interface for data exchanges with selected airports.
#21 - Airport Operations Plan and AOP-NOP Seamless Integration | AOP11 - Initial Airport Operations Plan | The Airport element that reflects the operational status of the Airport and therefore facilitates Demand and Capacity Balancing is the Airport Operations Plan (AOP). The Airport Operations Plan connects the relevant stakeholders, notably the Airspace Users' Flight Operations Centre (FOC). It contains data and information relating to the different status of planning phases and is in the format of a rolling plan, which naturally evolves over time. The Airport Operations Plan is a single, common and collaboratively agreed rolling plan available to all airport stakeholders whose purpose is to provide common situational awareness and to form the basis upon which stakeholder decisions relating to process optimization can be made. Roles and responsibilities are extensively detailed in Deliverable D07 - OFA 05.01.01 Operational Service and Environment Definition - Edition: 00.03.00. Note: The data sharing between the Airport Operations Plan and the Network Operations Plan is addressed by objective FCM05.
#22 - Automated Assistance to Controller for Surface Movement Planning and Routing | AOP13 - Automated Assistance to Controller for Surface Movement Planning and Routing | The A-SMGCS Routing service provides the generation of taxi routes, with the corresponding estimated taxi time for planning considerations. Taxi routes may be modified by the controller before being assigned to aircraft and vehicles. These routes shall be available in the flight data processing system. Taxi times are continuously updated as the aircraft is operating on the airport surface. The A-SMGCS Routing shall calculate the most operationally relevant route which permits the aircraft to go from stand to runway, from runway to stand or any other surface movement. The controller working position shall allow the controller to manage surface route modification and creation if deemed necessary. The flight data processing system shall be able to receive planned and cleared routes assigned to aircraft and vehicles and manage the status of the route for all concerned aircraft and vehicles. Traffic will be controlled through the use of appropriate procedures allowing the issuance of information and clearances to traffic. The A-SMGCS Routing Service should provide to external systems the estimated taxi-out time (EXOT) for aircraft as long as they are before pushback, if benefit provided compared to already existing A-CDM. External systems such as A-CDM might benefit from more accurate taxi times in order to enhance the pre-departure sequencing by providing accurate target take-off times (TTOT).
#23 - D-TAXI service for CPDLC application
#26 - Manual taxi routing function
#27 - MTCD and conformance monitoring tools | ATC12.1 - Automated Support for Conflict Detection, Resolution Support Information and Conformance Monitoring | The implementation of free route airspace (FRA) needs to be supported by conflict detection tools (CDT), resolution support information and conformance monitoring. The conflict detection tools (CDT) include the trajectory based medium conflict detection tool (MTCD) or/and tactical controller tool (TCT). The decision on whether to implement either one or both tools (MTCD and TCT) is left to the individual ANSP organisation as it depends on local conditions and systems in use.
#28 - Automated Assistance to Controller for Seamless Coordination, Transfer and Dialogue through improved trajectory data sharing | INF08.2 - Information Exchanges using the SWIM Blue TI Profile | System wide information management (SWIM) concerns the development of services for information exchange. SWIM comprises standards, infrastructure and governance enabling the management of information and its exchange between operational stakeholders via interoperable services. Initial system wide information management (iSWIM) supports information exchanges that are built on standards and delivered through an internet protocol (IP)-based network by SWIM enabled systems. It consists of: - Common infrastructure components; - SWIM technical infrastructure and profiles; - Aeronautical information exchange; - Meteorological information exchange; - Cooperative network information exchange; - Flight information exchange. The scope of this objective is addressing the exchange of flight information related to the flight object using the blue SWIM Technical Infrastructure Profile, as defined in the Annex 5.1.6 of the PCP Regulation No 716/2014. The objective assumes the availability of SWIM Governance (as addressed by Family 5.1.3 of Deployment Programme 2016) and is without prejudice to the evolution and establishment of this Governance as addressed in the Action Plan currently under development. This evolution may imply changes to the objective in the subsequent editions of the Plan.
#31 - Variable profile military reserved areas and enhanced (further automated) civil-military collaboration | AOM19.1 - ASM Support Tools to Support Advanced FUA (AFUA) | Deploy Airspace Management (ASM) support systems (LARA or locally developed) and their interoperability with NM systems to manage airspace reservations (ARES) resulting from civil-military co-ordination, more flexibly according to airspace users' needs. The automated ASM support system shall: - enable the improvement of airspace management processes, including timing dimension by providing mutual visibility on civil and military requirements; - support a flexible airspace planning taking into account ATS units' airspace management functions and airspace users' requirements, allowing also cross-border and segregated operations with optimized impact; - support dynamic airspace management; - address strategic, pre-tactical planning and tactical operations; - be compatible for the sharing of real-time airspace status requirements and possibly provide data for impact assessment of airspace configurations; - be interoperable with NM systems using AIXM 5.1 (Aeronautical Information Exchange Model); - include a verification process for automated data exchange. This objective is an enabler for its successors AOM19.2, AOM19.3 and AOM19.4 and, in turn, for ATM sub-functionality 3.1 (Airspace Management and Advanced Flexible Use of Airspace) of the PCP Regulation.
#31 - Variable profile military reserved areas and enhanced (further automated) civil-military collaboration | AOM19.2 - ASM Management of Real-Time Airspace Data | Implement enhanced Airspace Management (ASM) by automated exchange services of ASM data during the tactical phase continuously in real time. ASM information (real-time Airspace Reservation (ARES) status) is shared between ASM systems, civil and military ATS units/systems and needs to be communicated to NM in the tactical phase. The data shared with NM is mostly related to the early airspace release pertinent to the possibility that the released airspace could be plannable by IFPS. These data, consisting of pre-notification of activation, notification of activation, de-activation, modification and release of airspace are collected, saved and processed in order to be exchanged between ASM stakeholders and be made available to ATM actors; while some airspace users are not directly involved in ASM process, they will be notified by the Network Manager. The scope of this objective encompasses: - Procedural and system upgrades (ASM, ATM, NM and AU systems (Computer Flight Plan Software Providers (CFSP)) for exchange of real time airspace status data; - Integration and management of ASM real-time data into ANSPs' ATM systems and into AUs' (CFSPs) flight planning systems; - Full sharing of real-time airspace status updates in order to take early advantage of possible opportunities and/or to achieve real-time awareness of airspace situation; - Network impact assessment of the changes resulting of the application of the above processes.
#31 - Variable profile military reserved areas and enhanced (further automated) civil-military collaboration | AOM19.3 - Full Rolling ASM/ATFCM Process and ASM Information Sharing | The full rolling ASM/ATFCM process focuses on improving airspace planning. It shall ensure a continuous, seamless and reiterative airspace planning and allocation based on airspace requests at any time period within strategic (level1), pre-tactical (level 2) and tactical (level 3) ASM levels; the process will also support the deployment of airspace configurations (as described in objective AOM19.4). It will result in a rolling process, supporting the enhancement of the daily Network Operations Plan (NOP). This will allow airspace users to better benefit from changes in airspace structures closer to the event. This rolling process will be supported by the sharing of civil-military airspace data and by continuously updating airspace reservation (ARES) information with demand information among the authorized operational stakeholders and Approved Agencies in order to enhance the coordination of cross-border operations and/or cross-border areas, and to optimise the whole network operations based on the mature and most correct information. ASM information sharing addresses the required system support improvements able to ensure a seamless and consistent data flow and their management in the frame of the enhanced collaborative decision making (CDM) process. It includes requirements aiming to improve the notification to airspace users based on automated data exchange processes. ASM procedures and data-sharing shall enable dynamic management of airspace both in a free and fixed route environment.
#32 - Free Route through the use of Direct Routing | AOM21.1 - Direct Routing | Direct Routing Airspace is described as an airspace defined laterally and vertically with a set of entry/exit conditions where published direct routings are available. Direct Routing aims at offering additional route options to the airspace users while maintaining the same level of safety. It offers flexibility and brings more predictability to the system; it is foreseen as an intermediate step towards Free Route Airspace (FRA). The Direct Routing implementation is coordinated through the NM European Route Network Improvement Plan (ERNIP) and the Network Operations Plan following the Strategic Objectives and Targets set in the Network Strategic Plan and in the Network Manager Performance Plan. The geographical scope for Direct Routing is defined by PCP IR as the airspace for which the Member States are responsible at and above flight level 310 in the ICAO EUR Region.
#33 - Free Route through Free Routing for Flights both in cruise and vertically evolving above a specified Flight Level | AOM21.2 - Initial Free Route Airspace | Free Route is an operational concept that enables airspace users to fly as close as possible to what they consider their optimal trajectory without the constraints of a fixed route network structure. Free Route Airspace (FRA) is a specified airspace within which users may freely plan a route between a defined FRA entry point and defined FRA exit point, with the possibility to route via intermediate (published or unpublished) waypoints, without reference to the ATS route network, subject to airspace availability. Within this airspace, flights remain subject to air traffic control. The Initial FRA implementation may be achieved with some limitations, for example: - laterally and vertically; - during specific time periods; The Initial FRA deployment shall be based on the following system improvements: For NM systems: • FPL processing and checking • Dynamic rerouting • Calculation and management of traffic load • IFPS routing proposal • Specific ASM improvements for FRA • Network impact assessment for FRA • CACD adaptations for FRA Initial deployment For AU systems: • FPL route planning for a complete flight taking into account the differences of limitations (e.g. in terms of opening time and/or flight level constraints) throughout the entire flight • Long DCT with or without calculated intermediate points • Capability to take into account different constraint e.g.: ATS, FRA, RAD, scenarios, FL constraints on part of the route only, etc • FPL route planning for a complete flight taking into account the differences of implementations (FRA with or without partial implementation) throughout the entire flight. ANSPs may decide which system improvements are needed for Initial FRA. The list below addresses the potential improvement to ATC systems. The choice of the appropriate tool/function to achieve Initial FRA remains a stakeholder decision based on the operational environment and may include any of the following tool/functions as follows: • FDPS supporting the airspace structure and managing trajectories according to the flight plan; • CWP and HMI supporting appropriate display and functions as required by operational needs; • FDPS to calculate ground 4D trajectories within AoI and editing function for 4D trajectories including Cross AoR Points (Coordination Point COP management); • ASM/ATFCM for FRA management; • MTCD (detecting conflicts between A/C and A/C, and between A/C and airspace); • CORA (conflict probe and passive conflict resolution advisor); • MONA (conformance monitoring aids); • ATC clearances beyond AoR; • ATC to ATC Flight Data Exchange (OLDI and/or SYSCO); • Dynamic sectorisation and constraint management; • Dynamic Area Proximity Warning (APW) –Integrated with ASM tools; • Provision/integration of FPL and real-time data related to the FRA traffic to the Military ATS units and or air defence organisations; • Conflict Detection Tools which include the Tactical Controller Tool (TCT), using the tactical trajectory and managing the clearances along that trajectory.
#34 - Digital Integrated Briefing | INF09 - Digital Integrated Briefing | The AIS and MET information provided to pilots and dispatchers as pre-flight briefing products and services needs to become more user-friendly: easier to understand, better prioritised, with the aim to improve the pilot awareness and to reduce the workload. Traditionally, the pre-flight briefing takes the form of a “Pre-flight Information Bulletin (PIB), which may comprise up to 30-40 pages of NOTAM messages, all in upper case. Filtering and prioritisation are significantly limited by the free text nature of the NOTAM message. MET messages may be embedded in textual format as well, while weather maps are presented separately. This implementation objective consists of an innovative approach to pilot briefing through the use of digital aeronautical data, in particular Digital NOTAM (encoded as “events” in AIXM format), and digital MET data (METAR, TAF, SIGMET in the ICAO iWXXM format). The AIS and MET information provided to pilots and dispatchers in the form of digital briefing products and services, will be merged (joint) with the geographical and planned flight trajectory information, and presented (visualised) in a graphical way. The digital integrated briefing will introduce the following key changes: - generation of the briefing products from digital aeronautical data (in particular from Digital NOTAM) instead of providing a list of NOTAM messages; - extensive graphical presentation of the information that affects elements that are usually displayed on aeronautical maps (taxiway/runway/apron closures, navaids unserviceable, temporary obstacles, airspace restrictions, etc.); - use of normal sentence case for the textual/tabular part of the briefing; - joint presentation of the aeronautical and MET events that may have a combined effect on the flight trajectory (such as airspace restrictions and significant weather); - the possibility for interactive briefing, thus allowing the pilot/dispatcher to highlight/prioritise information that is more relevant for each individual flight. The digital integrated briefing is currently targeted for ground use (FOC/WOC, pre-flight briefing rooms and ARO offices). Some enablers (Digital NOTAM and digital MET data) support the use in the cockpit, in all phases of flight, while enablers for transmission into the cockpit are not yet mature (see IS-0206 Digital Integrated Briefing during flight execution phase).
#35 - MET Information Exchange | INF08.1 - Information Exchanges using the SWIM Yellow TI Profile | SWIM comprises standards, infrastructure and governance enabling the management of information and its exchange between operational stakeholders via interoperable services. Initial system wide information management (iSWIM) is the first element towards SWIM and supports the information exchange based on services that are in conformance with the applicable foundational SWIM specifications. These information services will be delivered over internet protocol (IP)-based networks supported by Common Infrastructure Components (i.e. SWIM Registry and Public Key Infrastructure (PKI)). The applicable foundational SWIM specifications are: - EUROCONTROL Specification for SWIM Service Description - EUROCONTROL Specification for SWIM Information Definition - EUROCONTROL Specification for SWIM Technical Infrastructure (TI) Yellow Profile This implementation objective is limited to the provision or consumption of information services allowing the information exchanges identified in the Annex of the PCP Regulation No 716/2014, and adhering to the foundational SWIM specification (Information services description, Information definition, Technical infrastructure - Yellow Profile). The information exchanges are in the areas of: - Aeronautical information exchange; - Meteorological information exchange; - Cooperative network information exchange; - Flight information exchange
#37 - Extended Flight Plan | FCM08 - Extended Flight Plan | To achieve a common trajectory for ATM planning purposes, the Initial Trajectory Information Sharing requires the improvements in three main areas: quality and completeness of input information, the trajectory calculation method and sharing of the results. The trajectory information will allow a common view on planned trajectories to the various Stakeholders to be used to fulfill their different responsibilities. The Extended Flight Plan (e-FPL) represents one of the system requirements supporting the Initial Trajectory Information. This objective addresses the message exchange between NM systems, ANSPs ATM system and AU/FOC /WOC flight plan fling systems in respect of collaborative flight planning, improving flight plan distribution and enhanced tactical flow management, using the e-FPL. The e-FPL will include the planned 4D trajectory of the flight as well as flight performance data in addition to ICAO 2012 FPL data. The first phase that will be implemented should address only the exchange of e-FPL information between AUs and NM. The transmission of e-FPL data to ANSP (flight plan distribution) will be implemented when transition to FF-ICE provisions is achieved. e-FPL will be processed by AU flight planning systems and sent to IFPS. Initially the Extended Flight Plan exchange will be implemented using the flight data model developed by the NM for B2B and that is currently used for operations. Subsequently, as the FIXM version corresponding to FF-ICE/1 becomes available, the e-FPL will be migrated to FIXM.
#46 - SWIM Yellow Profile | INF08.1 - Information Exchanges using the SWIM Yellow TI Profile | SWIM comprises standards, infrastructure and governance enabling the management of information and its exchange between operational stakeholders via interoperable services. Initial system wide information management (iSWIM) is the first element towards SWIM and supports the information exchange based on services that are in conformance with the applicable foundational SWIM specifications. These information services will be delivered over internet protocol (IP)-based networks supported by Common Infrastructure Components (i.e. SWIM Registry and Public Key Infrastructure (PKI)). The applicable foundational SWIM specifications are: - EUROCONTROL Specification for SWIM Service Description - EUROCONTROL Specification for SWIM Information Definition - EUROCONTROL Specification for SWIM Technical Infrastructure (TI) Yellow Profile This implementation objective is limited to the provision or consumption of information services allowing the information exchanges identified in the Annex of the PCP Regulation No 716/2014, and adhering to the foundational SWIM specification (Information services description, Information definition, Technical infrastructure - Yellow Profile). The information exchanges are in the areas of: - Aeronautical information exchange; - Meteorological information exchange; - Cooperative network information exchange; - Flight information exchange
#46 - SWIM Yellow Profile | INF08.2 - Information Exchanges using the SWIM Blue TI Profile | System wide information management (SWIM) concerns the development of services for information exchange. SWIM comprises standards, infrastructure and governance enabling the management of information and its exchange between operational stakeholders via interoperable services. Initial system wide information management (iSWIM) supports information exchanges that are built on standards and delivered through an internet protocol (IP)-based network by SWIM enabled systems. It consists of: - Common infrastructure components; - SWIM technical infrastructure and profiles; - Aeronautical information exchange; - Meteorological information exchange; - Cooperative network information exchange; - Flight information exchange. The scope of this objective is addressing the exchange of flight information related to the flight object using the blue SWIM Technical Infrastructure Profile, as defined in the Annex 5.1.6 of the PCP Regulation No 716/2014. The objective assumes the availability of SWIM Governance (as addressed by Family 5.1.3 of Deployment Programme 2016) and is without prejudice to the evolution and establishment of this Governance as addressed in the Action Plan currently under development. This evolution may imply changes to the objective in the subsequent editions of the Plan.
#47 - Guidance Assistance through Airfield Ground Lighting | AOP16 - Guidance assistance through airfield ground lighting | Guidance assistance through airfield ground lighting (AGL) is intended for controllers, flight crews and vehicle drivers. It corresponds to the A-SMGCS Guidance function foreseen in ICAO’s A-SMGCS Manual (Doc. 9830). It links aerodrome lighting infrastructure with the taxi route management system (Routing & Planning), thus providing an unambiguous route for the taxiing aircraft/vehicle to follow. To achieve this, taxiway centre line lights are automatically and progressively activated (switched on to green), either in segments of several lights or individually, along the route cleared by the controller. If this cleared route includes a limit and if a physical stop bar exists at this point, this stop bar is also automatically activated (switched on to red) when the mobile nears it. The solution strongly relies on the surface movement surveillance system to provide accurate aircraft position data. Taxi clearances given to aircraft and vehicles are input in the system by the controllers and, the flight crew or vehicle driver is instructed to follow the greens up to a given clearance limit. The automation might also include the management of priorities at intersections, based on pre-defined criteria (e.g. aerodrome rules, speed or target times). However, controllers are able to override the guidance decisions, which shows activated lights on the HMI. Implementation of the objective AOP13 (Automated Assistance to Controller for Surface Movement Planning and Routing) is a pre-requisite for this objective.
#48 - Virtual Block Control in LVPs
#51 - Enhanced terminal operations with LPV procedures | NAV03.2 - RNP 1 in TMA Operations | Performance-based navigation distinguishes between RNAV and RNP Specifications, both of which rely on area navigation techniques which allow aircraft to operate on any desired flight path within the coverage of station-referenced navigation aids or within the limits of the capability of self-contained aids, or a combination of these. An RNP 1 specification allows an aircraft to fly a specific path between two 3D-defined points in space; to this end, the RNP 1 specification requires a lateral performance accuracy of +/- 1NM 95% of the flight time, on-board performance monitoring, alerting capability and high integrity navigation databases. Where ANS providers have established SID or STAR and where higher performance requirements than those of RNAV 1 are required in order to maintain air traffic capacity and safety in environments with high traffic density, traffic complexity or terrain features, they shall implement those routes in accordance with the requirements of the RNP 1 specification, including one or more of the following additional navigation functionalities: (a) operations along a vertical path and between two fixes and with the use of: (i) an ‘AT’ altitude constraint; (ii) an ‘AT or ABOVE’ altitude constraint; (iii) an ‘AT or BELOW’ altitude constraint; (iv) a ‘WINDOW’ constraint; (b) the radius to fix (RF) leg. Establishment of RNP1 SID or STAR is not imposed as obligatory requirement by the PBN Regulation (EU) 2018/1048 (business decision on having SID or STAR is up to an individual stakeholder). However, the PBN regulation does prescribe obligatory set of specifications to be complied with, where a stakeholder had decided to establish SID or STAR. Individual ANSPs, airports and aircraft operators outside of the Applicability Area 1 may implement this functionality on a voluntary basis. In this case they will need to evaluate the business case for the implementation of RNP 1 procedures according to local circumstances.
#52 - Remote Tower for two low density aerodromes | AOP14.1 - Remote Tower Services | The remote tower concept enables air traffic control services (ATS) and aerodrome flight information services (AFIS) to be provided at aerodromes where such services are either currently unavailable, or where it is difficult or too expensive to implement and staff a conventional manned facility. This Objective proposes to remotely provide ATC services and AFIS for one aerodrome handling low to medium traffic volumes or two low-density aerodromes (simultaneous by one operator), typically with traffic schedules comprising single movements, rarely exceeding two simultaneous movements per aerodrome. The basic configuration, which does not include augmentation features, is considered suitable for ATC and AFIS provision at low density airfields. However, the level and flexibility of service provision can be enhanced through the use of augmentation technology, such as an ATC surveillance display, surveillance and visual tracking, infra-red cameras etc. This Objective also covers the possibility to apply the remote tower concept as a contingency solution in facility known as Remote Contingency Tower (RCT). This solution can be used when the local tower is not available and services need to be provided from a back-up location. The target environment for the majority of RCTs will be medium density aerodromes that are economically important.
#53 - Pre-Departure Sequencing supported by Route Planning | AOP13 - Automated Assistance to Controller for Surface Movement Planning and Routing | The A-SMGCS Routing service provides the generation of taxi routes, with the corresponding estimated taxi time for planning considerations. Taxi routes may be modified by the controller before being assigned to aircraft and vehicles. These routes shall be available in the flight data processing system. Taxi times are continuously updated as the aircraft is operating on the airport surface. The A-SMGCS Routing shall calculate the most operationally relevant route which permits the aircraft to go from stand to runway, from runway to stand or any other surface movement. The controller working position shall allow the controller to manage surface route modification and creation if deemed necessary. The flight data processing system shall be able to receive planned and cleared routes assigned to aircraft and vehicles and manage the status of the route for all concerned aircraft and vehicles. Traffic will be controlled through the use of appropriate procedures allowing the issuance of information and clearances to traffic. The A-SMGCS Routing Service should provide to external systems the estimated taxi-out time (EXOT) for aircraft as long as they are before pushback, if benefit provided compared to already existing A-CDM. External systems such as A-CDM might benefit from more accurate taxi times in order to enhance the pre-departure sequencing by providing accurate target take-off times (TTOT).
#54 - Flow based Integration of Arrival and Departure Management | ATC19 - AMAN/DMAN Integration | Integrated Arrival and Departure management aims at increasing airport and TMA throughput, resilience and predictability by improved co-ordination between En-Route/Approach, local ATC and airports. DMAN provides optimum departure sequence based on information provided by airport operator, airlines and ATC. Similarly, AMAN calculates the optimum arrival flow to the airport. Integration of runway sequence, respecting AMAN and DMAN constraints, allows for optimum utilisation of runway. Where this integration interferes with the 180 nautical miles (or shorter distance as indicated in Implementation Objective ATC15.2 – Arrival Management Extended to En-route Airspace Family 1.1.1) requirement for extended AMAN, the system has to be tuned to allow as large horizon as possible. System requirements: • Integration of departure and arrival flows are done by integrating existing AMAN and DMAN functions where runways are operated in mixed mode. • AMAN and DMAN systems shall be able to share data to be included in their planning algorithms calculating arrival and departure flows. • The integration of AMAN and DMAN must be based on the optimised pre-departure sequence and interfaces with airport CDM systems. • Controller Working Position (CWP) needs to support the display of AMAN/DMAN overlapping sequences.
#55 - Precision approaches using GBAS CATII/III | NAV11 - Implement precision approach procedures using GBAS CAT II/III based on GPS L1 | In current ILS Cat II/III operations there is a need to protect the ILS critical and sensitive areas which result in restricted ground movements and extra spacing margins between aircraft in order to accommodate the longer runway occupancy times (ROT) through the need to protect the larger ILS sensitive area. At capacity constrained airports this may lead to flights being diverted or even cancelled. In addition, this is typically also associated with longer flight times, i.e. more fuel being used. This objective proposes the use of GBAS which has limited (GBAS Local Object Consideration Areas) or no protection areas, usually located outside aircraft movement areas. This allows the reduction of runway occupancy times in low visibility conditions resulting in reduced spacing between arrival aircraft. The amount of runway throughput gained depends on wake turbulence separation and any other additional spacing needs. With a proper siting of the GBAS ground equipment (compliant with the GBAS Local Object Consideration Areas), there’s no need for critical/sensitive areas. Use of GBAS CAT II/III enables: a) flexible approaches; synergistic with RNAV/RNP, PA where ILS cannot due to geography, signal stability (immune to signal bends inherent in ILS); b) complement ILS at airports with multiple RWYs during LVP; c) the rationalization of some ILS thus reducing operation and maintenance costs and optimizing spectrum; d) PA at aerodromes without SBAS coverage or where PA performances cannot be achieved with SBAS. Benefits of using GBAS CATII/II in Low Visibility Conditions include improved resilience of airport capacity with fewer flight cancellations due to LVP in force. GBAS CATII/III will enable runway ends which are not ILS CATII/III equipped to be used for CATII/III operations as long as the runway is CATII/III qualified. This will have positive effects on gaseous emissions, i.e. less CO2.
#56 - Enhanced ATFM Slot Swapping | FCM09 - Enhanced ATFM Slot Swapping | In today operations, air traffic flow management (ATFM) slot swapping allows airspace users (AUs) to request to the Network Manager (NM) a rearrangement of their own flights subject to a regulation in order to better suit their needs. However the current process has some limitations and the AUs requests for rearrangement of their flights to NM cannot be always accommodated. The enhanced ATFM slot swapping improves the slot swapping currently used by airspace users, by allowing the function to be extended within the same group of airlines/operators (i.e. an alliance), by re-prioritising their flights during the pre-tactical part of operations. The enhanced slot swapping increases flexibility for airspace users; within the same group of airlines (alliance) and provides a wider range of possibilities, by facilitating the identification of possible swaps for a regulated flight and by reducing the rate of rejection of swap request by refining current processes. The Network Management function will supervise the swapping or changing of flight priority requests.
#57 - UDPP Departure
#58 - Display and use of ACAS resolution advisory downlink on the controller working position
#60 - Enhanced Short Term Conflict Alert (STCA) for Terminal Manoeuvring Areas (TMAs) | ATC02.9 - Short Term Conflict Alert (STCA) for TMAs | STCA (Short Term Conflict Alert) is a ground system designed and deployed to act as safety net against the risk of having collisions between aircraft during airborne phases of flight. STCA can be used in both en-route and TMA surveillance environments. The difficulty of STCA development lies in the need to avoid having a high nuisance alert rate, while still making sure that real conflicts always trigger an appropriate and timely warning. Specific tuning is necessary for STCA to be effective in the TMA, in order to account for lower separation minima, as well as increased frequency of turns, climbs and descents. It is therefore recognised that STCA may not be operationally usable in some dense TMA operations, because the nuisance alert rate generated by a linear STCA algorithm is evaluated to be too high. The aim of this Objective twofold: • To address the implementation of STCA functionality in TMAs • For the TMA where, due to their complexity, the linear STCA algorithms are not fit for purpose, to address the improvement of the STCA functionality. This could be achieved by using multi-hypothesis algorithms, or other technical solutions ensuring earlier warning and lower nuisance alert rates related to steady and manoeuvring aircraft, in comparison to linear STCA algorithms.
#61 - CWP Airport - Low Cost and Simple Departure Data Entry Panel | AOP17 - Provision/integration of departure planning information to NMOC | The Network integration of departure estimates from medium and small sized airports via the exchange of Departure Planning Information (DPI), specifically ATC-DPI and CNL-DPI messages is needed to enhance the network benefit and improve the flow management process. This functionality aims to improve integration of departure estimates from medium or small-size airports when serving a complex airspace with dense traffic through improved availability of aircraft pre-departure information to the ATM Network, through the provision of accurate pre-departure information to the NM. The objective also supports further integration of airports into the Network by addressing the reception from the NM of estimated landing times. This objective should be considered as not applicable for the airports that already deployed A-CDM or planned to deploy A-CDM in near future.
#62 - P-RNAV in a complex TMA | NAV03.2 - RNP 1 in TMA Operations | Performance-based navigation distinguishes between RNAV and RNP Specifications, both of which rely on area navigation techniques which allow aircraft to operate on any desired flight path within the coverage of station-referenced navigation aids or within the limits of the capability of self-contained aids, or a combination of these. An RNP 1 specification allows an aircraft to fly a specific path between two 3D-defined points in space; to this end, the RNP 1 specification requires a lateral performance accuracy of +/- 1NM 95% of the flight time, on-board performance monitoring, alerting capability and high integrity navigation databases. Where ANS providers have established SID or STAR and where higher performance requirements than those of RNAV 1 are required in order to maintain air traffic capacity and safety in environments with high traffic density, traffic complexity or terrain features, they shall implement those routes in accordance with the requirements of the RNP 1 specification, including one or more of the following additional navigation functionalities: (a) operations along a vertical path and between two fixes and with the use of: (i) an ‘AT’ altitude constraint; (ii) an ‘AT or ABOVE’ altitude constraint; (iii) an ‘AT or BELOW’ altitude constraint; (iv) a ‘WINDOW’ constraint; (b) the radius to fix (RF) leg. Establishment of RNP1 SID or STAR is not imposed as obligatory requirement by the PBN Regulation (EU) 2018/1048 (business decision on having SID or STAR is up to an individual stakeholder). However, the PBN regulation does prescribe obligatory set of specifications to be complied with, where a stakeholder had decided to establish SID or STAR. Individual ANSPs, airports and aircraft operators outside of the Applicability Area 1 may implement this functionality on a voluntary basis. In this case they will need to evaluate the business case for the implementation of RNP 1 procedures according to local circumstances.
#63 - Multi Sector Planning | ATC18 - Multi-Sector Planning En-route - 1P2T | The multi-sector planner (MSP) defines a new organisation of controller team(s) and new operating procedures to enable the planning controller to provide support to several tactical controllers operating in different adjacent en-route sectors. This Implementation Objective proposes a structure whereby, in en-route sectors, a single planner controller (P) is planning and organising the traffic flows for two tactical controllers (T), each of whom is controlling a different sector (1P-2T configuration). There is no need for exit/entry coordination with the airspace volume of multi-sector planner however, the coordination capability with adjacent planner/multi-planner should remain. In order to guarantee that the workload of the multi-sector planner remains comfortable, even when the executive controllers face traffic levels which are not especially low, some enhancements to the planning tools are needed, improving the efficiency of the planning and decision-making processes. This concept is intended for operation with suitably configured flight data processing components, flexible allocation of ATC roles and volumes and multi-sector planning.
#64 - Time Based Separation | AOP10 - Time-Based Separation | Time-based separation (TBS) consists in the separation of aircraft in sequence on the approach to a runway using time intervals instead of distances. It may be applied during final approach by allowing equivalent distance information to be displayed to the controller taking account of prevailing wind conditions. Radar separation minima and Wake Turbulence Separation parameters shall be integrated to provide guidance to the air traffic controller to enable time-based spacing of aircraft during final approach that considers the effect of headwind. A TBS system that provides in real-time the separation to apply between two aircraft needs to be fed by: - the aircraft sequence to anticipate aircraft specific speed management and to define the time separation required for a given wake category pair, and; - the wind profile, approximately 10 minutes before landing, to define the separation on final approach. These require respectively the development of an easily usable sequencing tool and a now casting technology based upon merging wind profile measurement and heuristic techniques.
#65 - User Preferred Routing | AOM21.1 - Direct Routing | Direct Routing Airspace is described as an airspace defined laterally and vertically with a set of entry/exit conditions where published direct routings are available. Direct Routing aims at offering additional route options to the airspace users while maintaining the same level of safety. It offers flexibility and brings more predictability to the system; it is foreseen as an intermediate step towards Free Route Airspace (FRA). The Direct Routing implementation is coordinated through the NM European Route Network Improvement Plan (ERNIP) and the Network Operations Plan following the Strategic Objectives and Targets set in the Network Strategic Plan and in the Network Manager Performance Plan. The geographical scope for Direct Routing is defined by PCP IR as the airspace for which the Member States are responsible at and above flight level 310 in the ICAO EUR Region.
#66 - Automated Support for Dynamic Sectorisation | AOM21.2 - Initial Free Route Airspace | Free Route is an operational concept that enables airspace users to fly as close as possible to what they consider their optimal trajectory without the constraints of a fixed route network structure. Free Route Airspace (FRA) is a specified airspace within which users may freely plan a route between a defined FRA entry point and defined FRA exit point, with the possibility to route via intermediate (published or unpublished) waypoints, without reference to the ATS route network, subject to airspace availability. Within this airspace, flights remain subject to air traffic control. The Initial FRA implementation may be achieved with some limitations, for example: - laterally and vertically; - during specific time periods; The Initial FRA deployment shall be based on the following system improvements: For NM systems: • FPL processing and checking • Dynamic rerouting • Calculation and management of traffic load • IFPS routing proposal • Specific ASM improvements for FRA • Network impact assessment for FRA • CACD adaptations for FRA Initial deployment For AU systems: • FPL route planning for a complete flight taking into account the differences of limitations (e.g. in terms of opening time and/or flight level constraints) throughout the entire flight • Long DCT with or without calculated intermediate points • Capability to take into account different constraint e.g.: ATS, FRA, RAD, scenarios, FL constraints on part of the route only, etc • FPL route planning for a complete flight taking into account the differences of implementations (FRA with or without partial implementation) throughout the entire flight. ANSPs may decide which system improvements are needed for Initial FRA. The list below addresses the potential improvement to ATC systems. The choice of the appropriate tool/function to achieve Initial FRA remains a stakeholder decision based on the operational environment and may include any of the following tool/functions as follows: • FDPS supporting the airspace structure and managing trajectories according to the flight plan; • CWP and HMI supporting appropriate display and functions as required by operational needs; • FDPS to calculate ground 4D trajectories within AoI and editing function for 4D trajectories including Cross AoR Points (Coordination Point COP management); • ASM/ATFCM for FRA management; • MTCD (detecting conflicts between A/C and A/C, and between A/C and airspace); • CORA (conflict probe and passive conflict resolution advisor); • MONA (conformance monitoring aids); • ATC clearances beyond AoR; • ATC to ATC Flight Data Exchange (OLDI and/or SYSCO); • Dynamic sectorisation and constraint management; • Dynamic Area Proximity Warning (APW) –Integrated with ASM tools; • Provision/integration of FPL and real-time data related to the FRA traffic to the Military ATS units and or air defence organisations; • Conflict Detection Tools which include the Tactical Controller Tool (TCT), using the tactical trajectory and managing the clearances along that trajectory.
#67 - AOC data increasing trajectory prediction accuracy | FCM08 - Extended Flight Plan | To achieve a common trajectory for ATM planning purposes, the Initial Trajectory Information Sharing requires the improvements in three main areas: quality and completeness of input information, the trajectory calculation method and sharing of the results. The trajectory information will allow a common view on planned trajectories to the various Stakeholders to be used to fulfill their different responsibilities. The Extended Flight Plan (e-FPL) represents one of the system requirements supporting the Initial Trajectory Information. This objective addresses the message exchange between NM systems, ANSPs ATM system and AU/FOC /WOC flight plan fling systems in respect of collaborative flight planning, improving flight plan distribution and enhanced tactical flow management, using the e-FPL. The e-FPL will include the planned 4D trajectory of the flight as well as flight performance data in addition to ICAO 2012 FPL data. The first phase that will be implemented should address only the exchange of e-FPL information between AUs and NM. The transmission of e-FPL data to ANSP (flight plan distribution) will be implemented when transition to FF-ICE provisions is achieved. e-FPL will be processed by AU flight planning systems and sent to IFPS. Initially the Extended Flight Plan exchange will be implemented using the flight data model developed by the NM for B2B and that is currently used for operations. Subsequently, as the FIXM version corresponding to FF-ICE/1 becomes available, the e-FPL will be migrated to FIXM.
#69 - Enhanced STCA with down-linked parameters | ATC20 - Enhanced STCA with down-linked parameters via Mode S EHS | STCA (Short Term Conflict Alert) is a ground system designed and deployed as last Safety Net against the risk of collisions between aircraft due to separation loss. Enhanced STCA can be used both in En-Route and TMA radar environments to improve prediction of potential conflicts and reduce false alert rate. The difficulty of STCA development lies with the need to avoid a high false alert rate versus the need of ensure that all risk of collision always triggers a timely warning. This objective addresses the enhancement of the STCA safety net with selected flight level (SFL) information down-linked from the suitably equipped aircraft via the Mode-S EHS protocol. Enhancing the STCA with the information downlinked from the aircraft will improve the warning times, decrease the rate of nuisance alerts and maintain or improve the rate of genuine alerts.
#70 - Enhanced Ground Controller Situation Awareness in all Weather Conditions | AOP04.1 - Advanced Surface Movement Guidance and Control System A-SMGCS Surveillance Service (former ICAO Level 1) | Implement A-SMGCS Surveillance Service (former ICAO Level 1) which consists of an airport surface surveillance system that provides the Controller with the position and automatic identity of: - All suitably equipped aircraft on the movement area; - All suitably equipped vehicles on the maneuvering area. A-SMGCS Surveillance data may be used to replace visual observation as required, in accordance with ICAO EUR Doc 7030, chapter 6.5.6 (approved March 2009), and as the basis of controller decision making. Traffic will be controlled through the use of appropriate procedures allowing the issuance of information and clearances to traffic on the basis of A-SMGCS Surveillance data. Apron management units, airlines and other interested parties may also benefit from the provision of A-SMGCS Surveillance data. A-SMGCS Surveillance is a prerequisite for A-SMGCS Runway Monitoring and Conflict Alerting (RMCA former ICAO Level 2) as the first element of A-SMGCS Airport Safety Support service.
#71 - ATC and AFIS service in a single low density aerodrome from a remote CWP | AOP14.1 - Remote Tower Services | The remote tower concept enables air traffic control services (ATS) and aerodrome flight information services (AFIS) to be provided at aerodromes where such services are either currently unavailable, or where it is difficult or too expensive to implement and staff a conventional manned facility. This Objective proposes to remotely provide ATC services and AFIS for one aerodrome handling low to medium traffic volumes or two low-density aerodromes (simultaneous by one operator), typically with traffic schedules comprising single movements, rarely exceeding two simultaneous movements per aerodrome. The basic configuration, which does not include augmentation features, is considered suitable for ATC and AFIS provision at low density airfields. However, the level and flexibility of service provision can be enhanced through the use of augmentation technology, such as an ATC surveillance display, surveillance and visual tracking, infra-red cameras etc. This Objective also covers the possibility to apply the remote tower concept as a contingency solution in facility known as Remote Contingency Tower (RCT). This solution can be used when the local tower is not available and services need to be provided from a back-up location. The target environment for the majority of RCTs will be medium density aerodromes that are economically important.
#100 - ACAS Ground Monitoring and Presentation system
#101 - Extended hybrid surveillance
#102 - Aeronautical mobile airport communication system (AeroMACS)
#103 - LPV approaches using SBAS as alternative to ILS CAT I | NAV10 - RNP Approach Procedures to instrument RWY | Implement RNP Approach procedures with vertical guidance . The intention is to transition from conventional Non Precision Approach (NPA) procedures to RNP approach procedures with vertical guidance. RNP approach operations with vertical guidance using SBAS are flown to LPV minima, while the operations using Baro are flown to LNAV/VNAV minima. In addition, RNP approach operations using SBAS can be flown to LNAV/VNAV minima. The main incentive is to enhance safety but there are potential benefits in terms of reduced minima and better access to airports that do not have precision approach and landing capabilities. This objective is in line with Regulation (EU) 2018/1048 on PBN. It also supports the Performance Based Navigation implementation and harmonisation strategy of the ICAO European Region. Individual ANSPs, airports and aircraft operators in ECAC area (in non-EU member states) should implement this functionality based on ICAO 37th Assembly resolution which recommends implementation of RNP approaches with vertical guidance to all instrument RWY ends. At instrument runway ends where, due to terrain, obstacles or air traffic separation conditions, the implementation of RNP approach procedures to LNAV/VNAV and LPV minima is excessively difficult or not feasible, providers of ATM/ANS shall implement RNP Non-precision approach procedures (NPA) in accordance with the requirements of the RNP APCH specification, down to LNAV minima (See SLoA-ASP06 in this objective).
#104 - Sector Team Operations - En-route Air Traffic Organiser | ATC12.1 - Automated Support for Conflict Detection, Resolution Support Information and Conformance Monitoring | The implementation of free route airspace (FRA) needs to be supported by conflict detection tools (CDT), resolution support information and conformance monitoring. The conflict detection tools (CDT) include the trajectory based medium conflict detection tool (MTCD) or/and tactical controller tool (TCT). The decision on whether to implement either one or both tools (MTCD and TCT) is left to the individual ANSP organisation as it depends on local conditions and systems in use.
#104 - Sector Team Operations - En-route Air Traffic Organiser | ATC17 - Electronic Dialogue as Automated Assistance to Controller during Coordination and Transfer | The operational context of electronic dialogue as automated assistance to controller during coordination and transfer addresses the facilities and processes between ATC components serving ATC units for the purpose of achieving: 1.The electronic dialogue in co-ordination prior to the transfer of flights from one ATC unit to the next. In the scope of this objective the implementers should use the following OLDI messages in order to perform an electronic dialogue : - Referred Activate Proposal Message (RAP); - Referred Revision Proposal Message (RRV) - Co-ordination Message (CDN) - Acceptance Message (ACP) - Reject Co-ordination Message (RJC) - Stand-by Message (SBY) 2. The transfer of communication from one ATC unit to the next ATC unit of such flights. In the scope of this objective the implementers should use the following OLDI messages in order to perform an electronic dialogue: - Change of Frequency Message (COF) - Manual Assumption of Communications Message (MAS) - Transfer Initiation Message (TIM) - Supplementary Data Message (SDM) - Hand-Over Proposal Message (HOP) - Request on Frequency Message (ROF) 3. The coordination processes that support the exchange of OLDI messages related to the Basic procedure, specifically Preliminary Activation Message (PAC) and, if applicable, SSR Code Assignment Message (COD). The system permits controllers to conduct screen to screen coordination between adjacent ATSUs / sectors reducing workload associated with coordination, integration and identification tasks. The system supports coordination dialogue between controllers and transfer of flights between ATSUs, and facilitates early resolution of conflicts through inter ATSU/sector coordination.
#104 - Sector Team Operations - En-route Air Traffic Organiser | ITY-COTR - Implementation of ground-ground automated co-ordination processes | This SES-related implementation objective is derived from Regulation (EC) No 1032/2006 of 06 July 2006 laying down requirements for the exchange of flight data for the purpose of notification, coordination and transfer of flights between air traffic control units. Regulation (EC) No 1032/2006 applies to: - Flight data processing systems serving air traffic control units providing services to general air traffic; - Flight data exchange systems supporting the coordination procedures between air traffic services units and controlling military units. This objective covers the following mandatory processes, supported by system information exchanges: - Notification; - Initial Coordination; - Revision of Coordination; - Abrogation of Coordination; - Basic Flight Data; - Changes to Basic Flight Data. As described in Regulation (EC) No 1032/2006, Annex I (Parts A and B).
#105 - Enhanced Airborne Collision Avoidance System (ACAS)
#106 - DMAN Baseline for integrated AMAN DMAN | AOP05 - Airport Collaborative Decision Making (A-CDM) | Implement Airport CDM (A-CDM) to enhance the operational efficiency of airports and improve their integration into the Air Traffic Management Network (ATMN) while maintaining or improving the safety levels. These objectives are achievable by increasing the information sharing between the local ANSP, airport operator, aircraft operators, ground handlers, the NM and other airport service providers; and improving the cooperation between these partners to enhance the predictability of events and optimise the utilisation of resources therefore increase the efficiency of the overall system. The Airport CDM concept is built on the following elements: - The foundations for Airport CDM are Information Sharing and the Milestone Approach. They consist in collaborative information sharing and monitoring of the progress of a flight from the initial planning to the take off. Those two elements allow the airport partners to achieve a common situational awareness and predict the forthcoming events for each flight. - Variable Taxi Time Calculation, Collaborative Pre-Departure Sequencing (i.e. initial DMAN) and CDM in Adverse Conditions allow the airport partners to further improve the local management of airport operations, whatever the situation at the airport. - Once A-CDM has been implemented locally, the link with the ATMN can be strengthened through the exchange of flight update messages between the CDM airport and the NM. This last building block of the A-CDM concept facilitates the flow and capacity management, helps reduce uncertainty and increases efficiency at the network level.
#107 - Point Merge in complex TMA | NAV03.1 - RNAV 1 in TMA Operations | Performance-based navigation distinguishes between RNAV and RNP Specifications, both of which rely on area navigation techniques which allow aircraft to operate on any desired flight path within the coverage of station-referenced navigation aids or within the limits of the capability of self-contained aids, or a combination of these. An RNAV 1 specification includes several requirements, one being a requirement for the lateral and longitudinal total system error (TSE) to be within +/- 1NM at least 95% of the flight time. Individual States, ANSPs, and airports will evaluate the business need for SID routes or STAR routes. Where providers of ATM/ANS have established SID or STAR, they shall implement those routes in accordance with the requirements of RNAV 1 or RNP1 specification, as applicable. PBN Regulation (EU) 2018/1048 of 18 July 2018, does not impose obligatory establishment of SID or STAR (business decision on having SID or STAR is up to an individual stakeholder). However, the regulation does prescribe obligatory set of specifications to be complied with, where a stakeholder had decided to establish SID or STAR.
#108 - AMAN and Point Merge | ATC07.1 - AMAN Tools and Procedures | Implement basic arrival manager (AMAN) tools to improve sequencing and metering of arrival aircraft in selected TMAs and airports. The AMAN tools interact with several systems, including the host flight data processing system (FDPS) and surveillance data processing system (SDPS) resulting in a 'planned' time for any individual flight. Since the AMAN has certain conditions it needs to satisfy (such as the required landing rate, or spacing, on the runway), when 2 or more aircraft are predicted at or around the same time on the runway it plans a sequence, generating new 'required' times that need to be applied to the flight(s), in order to create/maintain the sequence. AMAN also outputs the required time for the ATCO in the form of 'Time To Lose (TTL)/Time To Gain (TTG)' information. The controller is then responsible for finding and applying an appropriate method (vectoring, path stretching, speed changes or holding) for the aircraft to meet its time or position in the sequence.
#109 - Air Traffic Services datalink using SatCom Class B
#110 - ADS-B surveillance of aircraft in flight and on the surface
#112 - Flexible communication avionics
#113 - Optimised low-level instrument flight rules (IFR) routes for rotorcraft | NAV12 - ATS IFR Routes for Rotorcraft Operations | The implementation objective is aligned to Commission Implementing Regulation (EU) 2018/1048 of 18 July 2018 laying down requirements for PBN. The objective describes the implementation of: a) ATS routes for rotorcraft operations, b) SID and STAR for rotorcraft to instrument RWYs, c) Low-level IFR routes (LLR) for rotorcraft. PBN Regulation (EU) 2018/1048 of 18 July 2018, does not impose obligatory establishment of ATS routes, SID or STAR for rotorcraft operations. However, the regulation does prescribe obligatory set of specifications to be complied with, where a stakeholder had decided to establish ATS routes, SID or STAR for rotorcraft operations. Where ANSPs have established ATS routes, SID or STAR for rotorcraft operations, they shall implement those routes in accordance with the requirements of the RNP 0.3, or RNP 1, or RNAV 1 specifications. In that case, they shall be entitled to decide which of those three requirements (specifications) they comply with. This Objective supports implementation of SESAR Solution #113 “Low-level IFR routes (LLR) for rotorcraft” which improves connectivity between the airports included into the TMA airspace and also introduces the use of "Standard PinS - Point In Space" procedures concept. The PinS procedures consist in flying under instrument flight rules (IFR) to/from a Point-In-Space in the proximity of the landing/departure site using very high accuracy (RNP0.3 or better). The segment joining the 'PinS" and the landing/departure site (FATO - Final Approach & Take-Off areas) is flown visually. The point-in-space procedures allow an easier way to manage both traffic flows - fixed-wing aircraft and rotorcraft - at medium and large airports, simultaneously and in a non-interfering way (SNI operations). If this objective is implemented where NAV03.2 is also applied, it should be part of the airspace concept developed in SLoA NAV03.2-ASP01.
#114 - Cooperative Surveillance ADS-B / WAM
#115 - Extended Projected Profile (EPP) availability on ground
#116 - De-icing Management Tool
#117 - Reducing Landing Minima in Low Visibility Conditions using Enhanced Flight Vision Systems (EFVS)
#118 - Basic EAP (Extended ATC Planning) function
PJ.01-01 - Extended Arrival Management with overlapping AMAN operations and interaction with DCB and CTA
PJ.01-02 - Use of Arrival and Departure Management Information for Traffic Optimisation within the TMA
PJ.01-03A - Improved Parallel Operations
PJ.01-03B - Dynamic E-TMA for Advanced Continuous Climb and Descent Operations
PJ.01-05 - Airborne Spacing Flight Deck Interval Management
PJ.01-06 - Enhanced Rotorcraft operations in the TMA
PJ.01-07 - Approach Improvement through Assisted Visual Separation
PJ.01-W2-01 - Next generation AMAN for 4D environment
PJ.01-W2-06 - Advanced rotorcraft operations in the TMA
PJ.01-W2-08 - Dynamic E-TMA for advanced continuous climb and descent operations and improved arrival and departure operations
PJ.02-01 - Wake Turbulence Separation Optimization
PJ.02-02 - Enhanced Arrival Procedures
PJ.02-03 - Minimum-Pair separations based on RSP
PJ.02-05 - Independent Rotorcraft operations at the Airport
PJ.02-06 - Improved Access into Secondary Airports in Low Visibility Conditions
PJ.02-08 - Traffic optimisation on single and multiple runway airports
PJ.02-11 - Enhanced Terminal Area for efficient curved operations
PJ.02-W2-04 - Advanced geometric GNSS based procedures in the TMA
PJ.02-W2-14 - Evolution of separation minima for increased runway throughput
PJ.02-W2-17 - Improved access to secondary airports
PJ.02-W2-21 - Digital evolution of integrated surface management
PJ.02-W2-25 - Safety support tools for avoiding runway excursions
PJ.03a-01 - Enhanced Guidance Assistance to Aircraft and Vehicles on the Airport Surface Combined with Routing
PJ.03a-03 - Enhanced navigation and accuracy in low visibility conditions (LVC) on the airport surface
PJ.03a-04 - Enhanced Visual Operations
PJ.03a-09 - Surface operations by RPAS
PJ.03b-01 - Enhanced Airport Safety Nets for Controllers
PJ.03b-03 - Conformance Monitoring Safety Net for Pilots
PJ.03b-05 - Traffic Alerts for Pilots for Airport Operations
PJ.03b-06 - Safety support tools for avoiding runway excursions
PJ.04-01 - Enhanced Collaborative Airport Performance Planning and Monitoring
PJ.04-02 - Enhanced Collaborative Airport Performance Management
PJ.04-W2-28 - Enhanced Collaborative Airport Performance Planning and Monitoring
PJ.04-W2-29 - Digital Collaborative Airport Performance Management
PJ.05-02 - Multiple Remote Tower Module
PJ.05-03 - Remote Tower Centre with Flexible Allocation of Aerodromes to Multiple Remote Tower Modules
PJ.05-05 - Advanced Automated MET System
PJ.05-W2-35 - Multiple Remote Tower and Remote Tower centre
PJ.05-W2-97 - HMI Interaction modes for Airport Tower
PJ.06-01 - Optimized traffic management to enable Free Routing in high and very high complexity environments. | AOM21.2 - Initial Free Route Airspace | Free Route is an operational concept that enables airspace users to fly as close as possible to what they consider their optimal trajectory without the constraints of a fixed route network structure. Free Route Airspace (FRA) is a specified airspace within which users may freely plan a route between a defined FRA entry point and defined FRA exit point, with the possibility to route via intermediate (published or unpublished) waypoints, without reference to the ATS route network, subject to airspace availability. Within this airspace, flights remain subject to air traffic control. The Initial FRA implementation may be achieved with some limitations, for example: - laterally and vertically; - during specific time periods; The Initial FRA deployment shall be based on the following system improvements: For NM systems: • FPL processing and checking • Dynamic rerouting • Calculation and management of traffic load • IFPS routing proposal • Specific ASM improvements for FRA • Network impact assessment for FRA • CACD adaptations for FRA Initial deployment For AU systems: • FPL route planning for a complete flight taking into account the differences of limitations (e.g. in terms of opening time and/or flight level constraints) throughout the entire flight • Long DCT with or without calculated intermediate points • Capability to take into account different constraint e.g.: ATS, FRA, RAD, scenarios, FL constraints on part of the route only, etc • FPL route planning for a complete flight taking into account the differences of implementations (FRA with or without partial implementation) throughout the entire flight. ANSPs may decide which system improvements are needed for Initial FRA. The list below addresses the potential improvement to ATC systems. The choice of the appropriate tool/function to achieve Initial FRA remains a stakeholder decision based on the operational environment and may include any of the following tool/functions as follows: • FDPS supporting the airspace structure and managing trajectories according to the flight plan; • CWP and HMI supporting appropriate display and functions as required by operational needs; • FDPS to calculate ground 4D trajectories within AoI and editing function for 4D trajectories including Cross AoR Points (Coordination Point COP management); • ASM/ATFCM for FRA management; • MTCD (detecting conflicts between A/C and A/C, and between A/C and airspace); • CORA (conflict probe and passive conflict resolution advisor); • MONA (conformance monitoring aids); • ATC clearances beyond AoR; • ATC to ATC Flight Data Exchange (OLDI and/or SYSCO); • Dynamic sectorisation and constraint management; • Dynamic Area Proximity Warning (APW) –Integrated with ASM tools; • Provision/integration of FPL and real-time data related to the FRA traffic to the Military ATS units and or air defence organisations; • Conflict Detection Tools which include the Tactical Controller Tool (TCT), using the tactical trajectory and managing the clearances along that trajectory.
PJ.06-02 - Management of Performance-Based Free Routing in Lower Airspace
PJ.07-01 - AU Processes for Trajectory Definition
PJ.07-02 - AU Fleet Prioritization and Preferences (UDPP)
PJ.07-03 - Mission Trajectory Driven Processes | AOM13.1 - Harmonise Operational Air Traffic (OAT) and General Air Traffic (GAT) Handling | Ensure that the principles, rules and procedures for OAT and GAT handling can be commonly applied to the maximum possible extent within ECAC airspace. The needs of military aviation and ATM support are often beyond the scope of civil aviation and therefore not sufficiently covered by ICAO provisions for General Air Traffic (GAT). This requires the military to use Operational Air Traffic (OAT) as the means to provide the regulatory provisions and ATM arrangements necessary for successful military training and mission accomplishment. However, each State has developed different OAT rules, which need to be harmonised in line with the Functional Airspace Blocks (FAB) principles in order to further enhance civil-military coordination and in particular to progress and implement the interoperability of GAT and OAT structures and operations. Harmonisation of OAT/GAT handling covers the following main actions: - Identifying the various types of military operations which cannot be accommodated applying GAT rules and require additional rules and procedures (OAT); - Defining EUROAT rules and procedures for handling military operations in European Civil Aviation Conference (ECAC) airspace whilst developing common civil military principles for the safe handling of civil and military traffic in one continuum of airspace. - Harmonisation of military aeronautical information in Europe through European Aeronautical Service (EAD).
PJ.07-W2-38 - Enhanced integration of AU trajectory definition and network management processes
PJ.07-W2-39 - Collaborative framework managing delay constraints on arrivals
PJ.07-W2-40 - Mission trajectories management with integrated Dynamic Mobile Areas Type 1 and Type 2
PJ.08-01 - Management of Dynamic Airspace configurations
PJ.08-02 - Dynamic Airspace Configuration supporting moving areas
PJ.09-01 - Network Prediction and Performance
PJ.09-02 - Integrated Local DCB Processes
PJ.09-03 - Collaborative Network Management Functions
PJ.09-W2-44 - Dynamic Airspace Configurations (DAC)
PJ.09-W2-45 - Enhanced Network Traffic Prediction and shared complexity representation
PJ.09-W2-47 - Network optimisation of multiple ATFCM time based measures
PJ.09-W2-48 - Digital Integrated Network Management and ATC Planning (INAP)
PJ.09-W2-49 - Collaborative Network Performance Management
PJ.10-01a - High Productivity Controller Team Organisation
PJ.10-01b - Flight-Centric ATC
PJ.10-01c - Collaborative Control
PJ.10-02a - Improved Performance in the Provision of Separation
PJ.10-02a1 - Improved performance in the provision of separation without use of ADS-C/EPP data
PJ.10-02a2 - Improved performance in the provision of separation with use of ADS-C/EPP data
PJ.10-02b - Advanced Separation Management
PJ.10-04 - Ad Hoc Delegation of Separation to Flight Deck
PJ.10-05 - IFR RPAS Integration
PJ.10-06 - Generic' (non-geographical) Controller Validations
PJ.10-W2-70 - Collaborative control and Multi sector planner (MSP) in en-route
PJ.10-W2-73 - Flight-centric ATC and Improved Distribution of Separation Responsibility in ATC
PJ.10-W2-93 - Delegation of services amongst ATSUs
PJ.10-W2-96 - HMI Interaction modes for ATC centre
PJ.11-A1 - Enhanced Airborne Collision Avoidance for Commercial Air Transport normal operations - ACAS Xa
PJ.11-A2 - Airborne Collision Avoidance for Remotely Piloted Aircraft Systems - ACAS Xu
PJ.11-A3 - ACAS for Commercial Air Transport specific operations - ACAS Xo
PJ.11-A4 - Airborne Collision Avoidance for General Aviation and Rotorcraft - ACAS Xp
PJ.11-G1 - Enhanced Short Term Conflict Alert (STCA) and Non Transgression Zone (NTZ) Ground Based Safety Nets making use of DAPs information.
PJ.13-W2-111 - Collision avoidance for IFR RPAS
PJ.13-W2-115 - IFR RPAS accommodation in Airspace Class A to C
PJ.13-W2-117 - IFR RPAS integration in Airspace Class A to C
PJ.14-01-01 - CNS environment evolution
PJ.14-02-01 - FCI Terrestrial Data Link
PJ.14-02-02 - Future Satellite Communications Data link
PJ.14-02-04 - FCI Network Technologies incl. voice solutions and military interfacing
PJ.14-02-05 - Development of new services similar to FIS-B to support ADS-B solutions for General Aviation
PJ.14-02-06 - Completion of AeroMACS development
PJ.14-03-01 - GBAS
PJ.14-03-02 - Multi Constellation / Multi Frequency (MC/MF) GNSS
PJ.14-03-04 - RNP 1 reversion based on DME/DME
PJ.14-04-01 - Surveillance Performance Monitoring
PJ.14-04-03 - New use and evolution of Cooperative and Non-Cooperative Surveillance
PJ.14-W2-107 - Future Satellite Communications Data link
PJ.14-W2-110 - Aircraft as an AIM/MET sensor and consumer
PJ.14-W2-60 - FCI Terrestrial Data Link and A-PNT enabler (L-DACS)
PJ.14-W2-61 - Hyper Connected ATM
PJ.14-W2-76 - Integrated CNS and Spectrum
PJ.14-W2-77 - FCI Services
PJ.14-W2-79 - Dual Frequency / Multi Constellation DFMC GNSS/SBAS and GBAS
PJ.14-W2-81 - Long-term alternative Position, Navigation and Timing (A-PNT)
PJ.14-W2-83 - Surveillance Performance Monitoring
PJ.14-W2-84 - New use and evolution of Cooperative and Non-Cooperative Surveillance
PJ.15-01 - Sub-regional Demand Capacity Balancing Service
PJ.15-02 - E-AMAN Service
PJ.15-08 - Trajectory Prediction Service
PJ.15-09 - Delegation of services and contingency
PJ.15-10 - Static Aeronautical Data Service
PJ.15-11 - Aeronautical Digital Map Service
PJ.16-03 - Enabling rationalisation of infrastructure using virtual centre based technology
PJ.16-04 - Workstation, Controller productivity
PJ.17-01 - SWIM TI Purple Profile for Air/Ground Advisory Information Sharing
PJ.17-02 - SWIM TI Federated Identity Management
PJ.17-03 - SWIM TI Green profile for G/G Civil Military Information Sharing
PJ.17-07 - SWIM TI Purple Profile for Air/Ground Safety-Critical Information Sharing
PJ.17-08 - SWIM TI Common runtime registry
PJ.17-W2-100 - SWIM TI Purple Profile for Air/Ground Safety-Critical Information Sharing
PJ.17-W2-101 - SWIM TI Green profile for G/G Civil Military Information Sharing
PJ.18-02a - Trajectory Based Operations (TBO)
PJ.18-02b - Flight Object Interoperability (FO IOP)
PJ.18-02c - eFPL Supporting SBT Transition to RBT
PJ.18-04a - Aeronautical Information Management (AIM) information
PJ.18-04b - Meteorological (MET) information
PJ.18-04c - MET and AIM information services in the aircraft information domain
PJ.18-06a - Air Traffic Control (ATC) Planned Trajectory Performance Improvement
PJ.18-06b - Tactical and Network Manager (NM) Trajectory performance Improvement
PJ.18-W2-53 - Improved Ground Trajectory Predictions enabling future automation tools
PJ.18-W2-56 - Improved vertical profiles through enhanced vertical clearances
PJ.18-W2-57 - RBT revision supported by datalink and increased automation
PJ.18-W2-88 - Trajectory Prediction Service
U1C-01 - e-Identification capability
U1C-02 - Geo-fencing capability
U1C-03 - Security capability
U1C-04 - Telemetry capability
U1C-05 - Command & control capability
U1C-06 - Communication, navigation and surveillance capability
U1C-07 - Operations management capability
U1S-01 - e-Registration service
U1S-02 - e-Identification service
U1S-03 - Pre-tactical geo-fencing service
U2C-01 - Tracking capability
U2C-02 - Emergency recovery capability
U2S-01 - Tactical geo-fencing service
U2S-02 - Emergency Management Service
U2S-03 - Strategic de-confliction service
U2S-04 - Weather information service
U2S-05 - Tracking service
U2S-06 - Flight planning management service
U2S-07 - Monitoring service
U2S-08 - Traffic information service
U2S-09 - Drone aeronautical information management service
U2S-10 - Procedural Interface with ATC service
U3C-01 - Vehicle to vehicle (V2V) communication capability
U3C-02 - Vehicle to infrastructure (V2I) communication capability
U3C-03 - Detect & avoid capability
U3S-01 - Dynamic geo-fencing service
U3S-02 - Tactical de-confliction service
U3S-03 - Collaborative interface with ATC service
U3S-04 - Dynamic capacity management service

## Deployment Scenarios.
SESAR Solution | Related Deployment Scenarios | Description
#01 - RunWay Status Lights | Enhanced airport safety nets | Enhanced airport safety nets: this includes Runway Status Lights, a fully automatic system based on Advanced Surface Movement Guidance and Control System (A-SMGCS) surveillance and associated operational procedures; it increases safety at airports by preventing runway incursions.
#02 - Airport Safety Nets for controllers: conformance monitoring alerts and detection of conflicting ATC clearances
#04 - Enhanced Traffic Situational Awareness and Airport Safety Nets for the vehicle drivers | Airport safety nets vehicle | Airport safety nets vehicle: this addresses operational requirements and technical specifications to detect the risk of collision between a vehicle and an aircraft and to prevent infringement on restricted or closed areas. The vehicle driver is provided with an appropriate alert, either generated by an on-board system or uplinked from the airport safety net by the controller.
#05 - Extended Arrival Management (AMAN) horizon
#06 - Controlled Time of Arrival (CTA) in Medium density / medium complexity environment | Controlled time of arrival (CTA) in medium density / medium complexity environment
#08 - Arrival Management into Multiple Airports | Arrival management into multiple airports
#09 - Enhanced terminal operations with automatic RNP transition to ILS/GLS
#10 - Optimised Route Network using Advanced RNP | Optimised route network using advanced RNP
#11 - Continuous Descent Operations (CDO) | Continuous descent operations (CDO)
#12 - Single Remote Tower operations for medium traffic volumes | Single remote tower operations for medium traffic volumes
#13 - Remotely Provided Air Traffic Service for Contingency Situations at Aerodromes | Remotely provided air traffic service for contingency situations at aerodromes
#14 - Departure Management integrating Surface Management constraints
#15 - Integrated and throughput-optimised sequence of arrivals and departures
#16 - ASAS Spacing applications Remain behind and Merge behind
#17 - Advanced Short-Term ATFCM Measures (STAM)
#18 - CTOT and TTA
#19 - Automated support for Traffic Complexity Detection and Resolution
#20 - Collaborative NOP for Step 1
#21 - Airport Operations Plan and AOP-NOP Seamless Integration | Collaborative airport (airport operations plan - network operations plan, phase 2) | Collaborative airport (airport operations plan (AOP) phase 2): this deployment scenario is supported by a solution making it possible to interface landside with the ATM network. In this scenario, airport operations planning, monitoring, management and post-operations analysis tools and processes are built into the AOP and the airport collaborative decision-making process for normal, adverse and exceptional operating conditions. TTA is derived from the AOP and used by the NM to balance arrival demand and capacity, thus facilitating arrival management processes during the en-route phase. These processes are fully compatible with the NOP and SWIM-based services.
#22 - Automated Assistance to Controller for Surface Movement Planning and Routing
#23 - D-TAXI service for CPDLC application | D-TAXI service for CPDLC application
#26 - Manual taxi routing function
#27 - MTCD and conformance monitoring tools | MTCD and conformance monitoring tool
#28 - Automated Assistance to Controller for Seamless Coordination, Transfer and Dialogue through improved trajectory data sharing
#31 - Variable profile military reserved areas and enhanced (further automated) civil-military collaboration
#32 - Free Route through the use of Direct Routing
#33 - Free Route through Free Routing for Flights both in cruise and vertically evolving above a specified Flight Level
#34 - Digital Integrated Briefing | Digitally enhanced briefing | Digitally enhanced briefing: this solution includes the improvement of the quality and usability of the aeronautical and meteorological information presented to the pilot, flight dispatchers and ATCOs during all phases of flight, through the use of digital aeronautical data (including a digital notice to airmen and digital meteorological data.
#35 - MET Information Exchange
#37 - Extended Flight Plan
#46 - SWIM Yellow Profile
#47 - Guidance Assistance through Airfield Ground Lighting | Integrated surface management | Integrated surface management: this Solution provides enhanced guidance assistance to mobiles (aircraft and vehicles) based on automated operation of taxiway lights and stop bars in accordance with the airfield ground lighting (AGL) operational service. Additional guidance is provided to flight crew members and vehicle drivers based on coupling of taxi route management with AGL.
#48 - Virtual Block Control in LVPs | Virtual block control in LVPs
#51 - Enhanced terminal operations with LPV procedures
#52 - Remote Tower for two low density aerodromes | Remote tower for too low density aerodromes
#53 - Pre-Departure Sequencing supported by Route Planning
#54 - Flow based Integration of Arrival and Departure Management | Enhanced AMAN/DMAN integration | Enhanced AMAN/DMAN integration: this Solution includes an improved AMAN for runways used for both arrivals and departures (referred to as ‘mixed mode runways’), for which, in current operations, AMAN and DMAN sequences are not fully integrated. It includes the provision of an accurate, long-range runway sequencing and supports improved coordination between approach controllers and tower controllers.
#55 - Precision approaches using GBAS CATII/III | CNS rationalisation | The CNS services evolution deployment scenario includes the following: Integrated CNS and spectrum addresses CNS cross-domain consistency in terms of robustness, spectrum use and interoperability, including civil-military aspects, through the provision of a global view of future CNS services, as well as the definition of the future integrated CNS architecture and the CNS spectrum strategy. FCI services address the provision of digital communication services (IP-based data and digital voice). It supports future ATS and airline operations centre (AOC) services with demanding high air-ground and air-air communication capacity and high performance. It will allow the real-time sharing of 4D trajectories and timely access to ATM data and information services and will enable network-centric SWIM architectures. It manages, in a secure way, different subnetworks. It also integrates the services provided by open networks needed for hyper-connected ATM. The FCI terrestrial datalink and A-PNT enabler, L-DACS (L-Band Digital Aeronautical Communication System), constitutes the future terrestrial air-ground and air-air datalink solution to support increasing ATM performance requirements. The development and standardisation of L-DACS technology will continue. The system will address both avionics and ground implementation. Future satellite communications datalink class A performance will enable more ATM concepts and services to emerge. It aims to provide global interoperability based on an international communications standard that ensures that aircraft equipped with a standard terminal will be able to communicate anywhere using compatible satellite systems. In addition, it is expected to ensure lower costs for aircraft equipage and communication services. Dual-frequency multi-constellation (DFMC) GNSS/SBAS and GBAS address the move towards resilient and performance-based navigation in all phases of flight, taking advantage of a dual GNSS constellation (GPS and Galileo). In particular, for the approach phase, this will includes the development of GBAS approach service type F (GAST-F), based on multi-constellation multi-frequency GNSS. Finalisation of the development of GAST-F CAT II/III (these are ICAO categories of precision approach and landing) and DFMC SBAS is expected to maximise the benefits of satellite-based technology for achieving approach in low-visibility conditions down to CAT II/III minima for GBAS and lateral precision with vertical guidance down to 200 ft for SBAS (LPV 200). In the long term, the aim is to develop A-PNT systems capable of providing better performance in comparison with the short-term solution (based on DME-DME) and supporting PBN / required navigation performance (RNP) operations using alternative technologies in the event of a GNSS degradation or outage.
#56 - Enhanced ATFM Slot Swapping | Enhanced ATFM slot swapping | Enhanced ATFM slot swapping: this aims to improve the current NM/AU processes and make it possible to prioritise flights during pre-tactical operations. It facilitates the identification of possible swaps of a regulated flight with another flight, regulated or not, and allows a significant reduction in the rate of rejection of swap requests.
#57 - UDPP Departure | UDPP departure
#58 - Display and use of ACAS resolution advisory downlink on the controller working position | ACAS ground monitoring and presentation system
#60 - Enhanced Short Term Conflict Alert (STCA) for Terminal Manoeuvring Areas (TMAs) | Enhanced safety nets | Enhanced safety nets: this deployment scenario includes improvements associated with short-term conflict alert (STCA), a ground-based system designed and deployed as a safety net to prevent collisions in both en-route and TMA environments. Improving on existing STCA technology, the enhanced algorithms for STCA support controllers in identifying possible conflicts between aircraft, ensuring earlier warnings and lower rates of false and nuisance alerts. The system also makes use of downlinked aircraft parameters, available through mode S enhanced surveillance.
#61 - CWP Airport - Low Cost and Simple Departure Data Entry Panel | Airport integration into the network | Airport integration into the network: this deployment scenario is supported by a Solution that targets small and medium-sized airports and aims to enable the integration of estimated departure times, as well information about expected delays or cancellation of flights. This aircraft departure planning information should provide the ATM network with a more accurate view of the traffic and thus support predictability.
#62 - P-RNAV in a complex TMA
#63 - Multi Sector Planning | Multi-sector planning
#64 - Time Based Separation
#65 - User Preferred Routing
#66 - Automated Support for Dynamic Sectorisation
#67 - AOC data increasing trajectory prediction accuracy
#69 - Enhanced STCA with down-linked parameters | Enhanced safety nets | Enhanced safety nets: this deployment scenario includes improvements associated with short-term conflict alert (STCA), a ground-based system designed and deployed as a safety net to prevent collisions in both en-route and TMA environments. Improving on existing STCA technology, the enhanced algorithms for STCA support controllers in identifying possible conflicts between aircraft, ensuring earlier warnings and lower rates of false and nuisance alerts. The system also makes use of downlinked aircraft parameters, available through mode S enhanced surveillance.
#70 - Enhanced Ground Controller Situation Awareness in all Weather Conditions | Enhanced ground controller situation awareness in all weather conditions
#71 - ATC and AFIS service in a single low density aerodrome from a remote CWP | ATC and AFIS service in a single low density aerodrome from a remote CWP
#100 - ACAS Ground Monitoring and Presentation system | ACAS ground monitoring and presentation system
#101 - Extended hybrid surveillance | Extended hybrid surveillance
#102 - Aeronautical mobile airport communication system (AeroMACS) | Aeronautical mobile airport communication system (AeroMACS)
#103 - LPV approaches using SBAS as alternative to ILS CAT I | CNS rationalisation | The CNS services evolution deployment scenario includes the following: Integrated CNS and spectrum addresses CNS cross-domain consistency in terms of robustness, spectrum use and interoperability, including civil-military aspects, through the provision of a global view of future CNS services, as well as the definition of the future integrated CNS architecture and the CNS spectrum strategy. FCI services address the provision of digital communication services (IP-based data and digital voice). It supports future ATS and airline operations centre (AOC) services with demanding high air-ground and air-air communication capacity and high performance. It will allow the real-time sharing of 4D trajectories and timely access to ATM data and information services and will enable network-centric SWIM architectures. It manages, in a secure way, different subnetworks. It also integrates the services provided by open networks needed for hyper-connected ATM. The FCI terrestrial datalink and A-PNT enabler, L-DACS (L-Band Digital Aeronautical Communication System), constitutes the future terrestrial air-ground and air-air datalink solution to support increasing ATM performance requirements. The development and standardisation of L-DACS technology will continue. The system will address both avionics and ground implementation. Future satellite communications datalink class A performance will enable more ATM concepts and services to emerge. It aims to provide global interoperability based on an international communications standard that ensures that aircraft equipped with a standard terminal will be able to communicate anywhere using compatible satellite systems. In addition, it is expected to ensure lower costs for aircraft equipage and communication services. Dual-frequency multi-constellation (DFMC) GNSS/SBAS and GBAS address the move towards resilient and performance-based navigation in all phases of flight, taking advantage of a dual GNSS constellation (GPS and Galileo). In particular, for the approach phase, this will includes the development of GBAS approach service type F (GAST-F), based on multi-constellation multi-frequency GNSS. Finalisation of the development of GAST-F CAT II/III (these are ICAO categories of precision approach and landing) and DFMC SBAS is expected to maximise the benefits of satellite-based technology for achieving approach in low-visibility conditions down to CAT II/III minima for GBAS and lateral precision with vertical guidance down to 200 ft for SBAS (LPV 200). In the long term, the aim is to develop A-PNT systems capable of providing better performance in comparison with the short-term solution (based on DME-DME) and supporting PBN / required navigation performance (RNP) operations using alternative technologies in the event of a GNSS degradation or outage.
#104 - Sector Team Operations - En-route Air Traffic Organiser | Sector team operations - en-route air traffic organiser
#105 - Enhanced Airborne Collision Avoidance System (ACAS) | Enhanced Airborne Collision Avoidance System (ACAS)
#106 - DMAN Baseline for integrated AMAN DMAN
#107 - Point Merge in complex TMA | Point merge in complex TMA
#108 - AMAN and Point Merge | AMAN and point merge
#109 - Air Traffic Services datalink using SatCom Class B | CNS rationalisation | The CNS services evolution deployment scenario includes the following: Integrated CNS and spectrum addresses CNS cross-domain consistency in terms of robustness, spectrum use and interoperability, including civil-military aspects, through the provision of a global view of future CNS services, as well as the definition of the future integrated CNS architecture and the CNS spectrum strategy. FCI services address the provision of digital communication services (IP-based data and digital voice). It supports future ATS and airline operations centre (AOC) services with demanding high air-ground and air-air communication capacity and high performance. It will allow the real-time sharing of 4D trajectories and timely access to ATM data and information services and will enable network-centric SWIM architectures. It manages, in a secure way, different subnetworks. It also integrates the services provided by open networks needed for hyper-connected ATM. The FCI terrestrial datalink and A-PNT enabler, L-DACS (L-Band Digital Aeronautical Communication System), constitutes the future terrestrial air-ground and air-air datalink solution to support increasing ATM performance requirements. The development and standardisation of L-DACS technology will continue. The system will address both avionics and ground implementation. Future satellite communications datalink class A performance will enable more ATM concepts and services to emerge. It aims to provide global interoperability based on an international communications standard that ensures that aircraft equipped with a standard terminal will be able to communicate anywhere using compatible satellite systems. In addition, it is expected to ensure lower costs for aircraft equipage and communication services. Dual-frequency multi-constellation (DFMC) GNSS/SBAS and GBAS address the move towards resilient and performance-based navigation in all phases of flight, taking advantage of a dual GNSS constellation (GPS and Galileo). In particular, for the approach phase, this will includes the development of GBAS approach service type F (GAST-F), based on multi-constellation multi-frequency GNSS. Finalisation of the development of GAST-F CAT II/III (these are ICAO categories of precision approach and landing) and DFMC SBAS is expected to maximise the benefits of satellite-based technology for achieving approach in low-visibility conditions down to CAT II/III minima for GBAS and lateral precision with vertical guidance down to 200 ft for SBAS (LPV 200). In the long term, the aim is to develop A-PNT systems capable of providing better performance in comparison with the short-term solution (based on DME-DME) and supporting PBN / required navigation performance (RNP) operations using alternative technologies in the event of a GNSS degradation or outage.
#110 - ADS-B surveillance of aircraft in flight and on the surface | CNS rationalisation | The CNS services evolution deployment scenario includes the following: Integrated CNS and spectrum addresses CNS cross-domain consistency in terms of robustness, spectrum use and interoperability, including civil-military aspects, through the provision of a global view of future CNS services, as well as the definition of the future integrated CNS architecture and the CNS spectrum strategy. FCI services address the provision of digital communication services (IP-based data and digital voice). It supports future ATS and airline operations centre (AOC) services with demanding high air-ground and air-air communication capacity and high performance. It will allow the real-time sharing of 4D trajectories and timely access to ATM data and information services and will enable network-centric SWIM architectures. It manages, in a secure way, different subnetworks. It also integrates the services provided by open networks needed for hyper-connected ATM. The FCI terrestrial datalink and A-PNT enabler, L-DACS (L-Band Digital Aeronautical Communication System), constitutes the future terrestrial air-ground and air-air datalink solution to support increasing ATM performance requirements. The development and standardisation of L-DACS technology will continue. The system will address both avionics and ground implementation. Future satellite communications datalink class A performance will enable more ATM concepts and services to emerge. It aims to provide global interoperability based on an international communications standard that ensures that aircraft equipped with a standard terminal will be able to communicate anywhere using compatible satellite systems. In addition, it is expected to ensure lower costs for aircraft equipage and communication services. Dual-frequency multi-constellation (DFMC) GNSS/SBAS and GBAS address the move towards resilient and performance-based navigation in all phases of flight, taking advantage of a dual GNSS constellation (GPS and Galileo). In particular, for the approach phase, this will includes the development of GBAS approach service type F (GAST-F), based on multi-constellation multi-frequency GNSS. Finalisation of the development of GAST-F CAT II/III (these are ICAO categories of precision approach and landing) and DFMC SBAS is expected to maximise the benefits of satellite-based technology for achieving approach in low-visibility conditions down to CAT II/III minima for GBAS and lateral precision with vertical guidance down to 200 ft for SBAS (LPV 200). In the long term, the aim is to develop A-PNT systems capable of providing better performance in comparison with the short-term solution (based on DME-DME) and supporting PBN / required navigation performance (RNP) operations using alternative technologies in the event of a GNSS degradation or outage.
#112 - Flexible communication avionics
#113 - Optimised low-level instrument flight rules (IFR) routes for rotorcraft | Optimised low-level IFR routes for rotorcraft | Optimised low-level IFR routes for rotorcraft: currently, GNSS technology enhanced by SBAS systems (without ground infrastructure), which provide the required integrity for GNSS signals, identifies the availability of specific IFR routes, with improved accuracy, reliability and accessibility, to enable rotorcraft operators to access controlled airspace. Furthermore, the ICAO PBN concept, owing to the development of the RNP1/RNP0.3 navigation applications, makes a wide range of benefits available, with the aim of enhancing rotorcraft operations and integrating them into the future ATM system.
#114 - Cooperative Surveillance ADS-B / WAM | Cooperative surveillance ADS-B / WAM
#115 - Extended Projected Profile (EPP) availability on ground
#116 - De-icing Management Tool | De-icing management tool
#117 - Reducing Landing Minima in Low Visibility Conditions using Enhanced Flight Vision Systems (EFVS) | Reducing landing minima in low visibility conditions using enhanced flight vision systems (EFVS)
#118 - Basic EAP (Extended ATC Planning) function | Basic EAP (extended ATC planning function)
PJ.01-01 - Extended Arrival Management with overlapping AMAN operations and interaction with DCB and CTA | Next generation AMAN for a 4D environment | Next generation AMAN for a 4D environment: this aims to extend the arrival planning horizon, and to incorporate increasingly complex and high-density environments in which en-route sectors serve more than one airport or more than one TMA, using advanced ground support tools and automation, including with regard to airspace constraints (speed and level restrictions, wind and temperature information). The solution also involves looking at highly integrated airports within the wider context of balancing demand and capacity across the network, and in relation to sharing data between systems.
PJ.01-02 - Use of Arrival and Departure Management Information for Traffic Optimisation within the TMA | Dynamic extended TMAs for advanced CCO/CDO and improved arrival and departure operations | Dynamic extended TMAs for advanced CCO/CDO and improved arrival and departure operations: the objective is to improve descent and climb profiles in busy airspace, as well as the horizontal flight efficiency of arrivals and departures, while ensuring traffic synchronisation, short-term DCB and separation. This activity has a very broad scope, which includes advances in airspace design, development of ground tools, and development of ATC and airborne procedures.
PJ.01-03A - Improved Parallel Operations | Advanced geometric GNSS-based procedures in TMAs | Advanced geometric GNSS-based procedures in TMAs: this solution validates the use of GNSS geometric guidance from the initial approach fix or earlier, facilitating a wider variety of curved approaches to a single runway. It also addresses curved departure routes that turn shortly after take-off in order to avoid noise-sensitive areas, approach routes or missed approach routes. For airports where there is a dependency between departure and arrival runways, flexible and customised departure routes may be possible, thus allowing for an increase in capacity.
PJ.01-03B - Dynamic E-TMA for Advanced Continuous Climb and Descent Operations | Dynamic extended TMAs for advanced CCO/CDO and improved arrival and departure operations | Dynamic extended TMAs for advanced CCO/CDO and improved arrival and departure operations: the objective is to improve descent and climb profiles in busy airspace, as well as the horizontal flight efficiency of arrivals and departures, while ensuring traffic synchronisation, short-term DCB and separation. This activity has a very broad scope, which includes advances in airspace design, development of ground tools, and development of ATC and airborne procedures.
PJ.01-05 - Airborne Spacing Flight Deck Interval Management | Airborne spacing flight deck interval management
PJ.01-06 - Enhanced Rotorcraft operations in the TMA | Enhanced rotorcraft and GA operations in the TMA | Enhanced rotorcraft and general aviation operations in the TMA: this solution further develops the simultaneous non-interfering concept of operations to allow rotorcraft and general aviation to operate to and from airports without conflicting with fixed-wing traffic or requiring runway slots.
PJ.01-07 - Approach Improvement through Assisted Visual Separation | Approach improvement through assisted visual separation
PJ.01-W2-01 - Next generation AMAN for 4D environment | Next generation AMAN for a 4D environment | Next generation AMAN for a 4D environment: this aims to extend the arrival planning horizon, and to incorporate increasingly complex and high-density environments in which en-route sectors serve more than one airport or more than one TMA, using advanced ground support tools and automation, including with regard to airspace constraints (speed and level restrictions, wind and temperature information). The solution also involves looking at highly integrated airports within the wider context of balancing demand and capacity across the network, and in relation to sharing data between systems.
PJ.01-W2-06 - Advanced rotorcraft operations in the TMA | Advanced rotorcraft operations in the TMA
PJ.01-W2-08 - Dynamic E-TMA for advanced continuous climb and descent operations and improved arrival and departure operations | Dynamic extended TMAs for advanced CCO/CDO and improved arrival and departure operations | Dynamic extended TMAs for advanced CCO/CDO and improved arrival and departure operations: the objective is to improve descent and climb profiles in busy airspace, as well as the horizontal flight efficiency of arrivals and departures, while ensuring traffic synchronisation, short-term DCB and separation. This activity has a very broad scope, which includes advances in airspace design, development of ground tools, and development of ATC and airborne procedures.
PJ.02-01 - Wake Turbulence Separation Optimization | Efficient aircraft separation during take-off and final approach | Efficient aircraft separation during take-off and final approach: this deployment scenario addresses solutions aimed at optimising wake turbulence separation minima for arrivals and departures, to increase airport runway throughput by exploiting wake separation reductions based on weather, static aircraft characteristics, ATCO separation delivery support tools, wake risk monitoring and awareness functions (ground and airborne), wake vortex decay enhancing devices and minimum pair-wise separations based on required surveillance performance.
PJ.02-02 - Enhanced Arrival Procedures | Enhanced arrival procedures | Enhanced arrival procedures: these make use of satellite navigation and augmentation capabilities such as GBAS and SBAS to enhance landing capabilities and to facilitate advanced arrival procedures (e.g. glide slope increase, displaced runway threshold).
PJ.02-03 - Minimum-Pair separations based on RSP | Efficient aircraft separation during take-off and final approach | Efficient aircraft separation during take-off and final approach: this deployment scenario addresses solutions aimed at optimising wake turbulence separation minima for arrivals and departures, to increase airport runway throughput by exploiting wake separation reductions based on weather, static aircraft characteristics, ATCO separation delivery support tools, wake risk monitoring and awareness functions (ground and airborne), wake vortex decay enhancing devices and minimum pair-wise separations based on required surveillance performance.
PJ.02-05 - Independent Rotorcraft operations at the Airport | Independent rotorcraft operations at airports | Independent rotorcraft operations at airports: this solution involves the use of rotorcraft-specific and SBAS-based point-in-space (PinS) approach procedures, which aim to improve access to secondary airports in low-visibility conditions.
PJ.02-06 - Improved Access into Secondary Airports in Low Visibility Conditions | Improved access to secondary airports
PJ.02-08 - Traffic optimisation on single and multiple runway airports | Traffic optimisation on single- and multiple-runway airports | Traffic optimisation on single- and multiple-runway airports: this will involve the provision of tower and approach controllers with system support to optimise runway operations’ arrival and/or departure spacing and make optimal use of minimum separations, runway occupancy, runway capacity and airport capacity.
PJ.02-11 - Enhanced Terminal Area for efficient curved operations | Advanced geometric GNSS-based procedures in TMAs | Advanced geometric GNSS-based procedures in TMAs: this solution validates the use of GNSS geometric guidance from the initial approach fix or earlier, facilitating a wider variety of curved approaches to a single runway. It also addresses curved departure routes that turn shortly after take-off in order to avoid noise-sensitive areas, approach routes or missed approach routes. For airports where there is a dependency between departure and arrival runways, flexible and customised departure routes may be possible, thus allowing for an increase in capacity.
PJ.02-W2-04 - Advanced geometric GNSS based procedures in the TMA | Advanced geometric GNSS-based procedures in TMAs | Advanced geometric GNSS-based procedures in TMAs: this solution validates the use of GNSS geometric guidance from the initial approach fix or earlier, facilitating a wider variety of curved approaches to a single runway. It also addresses curved departure routes that turn shortly after take-off in order to avoid noise-sensitive areas, approach routes or missed approach routes. For airports where there is a dependency between departure and arrival runways, flexible and customised departure routes may be possible, thus allowing for an increase in capacity.
PJ.02-W2-14 - Evolution of separation minima for increased runway throughput | Evolution of separation minima for increased runway throughput | Evolution of separation minima for increased runway throughput: this activity aims to refine and consolidate static pair-wise separation matrices and weather-dependent separation minima for successive arrivals, successive departures and between arrivals and departures. It also aims to develop and validate the ‘land behind without runway vacated’ concept.
PJ.02-W2-17 - Improved access to secondary airports | Improved access to secondary airports
PJ.02-W2-21 - Digital evolution of integrated surface management | Digital evolution of integrated surface management | Digital evolution of integrated surface management: this covers the development (e.g. using new algorithms, AI/expert systems) of procedures and the required system support for improved surface traffic management, including the extension of the A-SMGCS routing functions and the integration of inputs from airport DCB processes. This Solution will also include the provision of guidance assistance to both pilots and vehicle drivers using AGL, consolidation of related procedures, exchange of information between ATC and vehicles/aircrafts using airport datalink services, and other means of guidance.
PJ.02-W2-25 - Safety support tools for avoiding runway excursions | Safety support tools for runway excursions
PJ.03a-01 - Enhanced Guidance Assistance to Aircraft and Vehicles on the Airport Surface Combined with Routing | Digital evolution of integrated surface management | Digital evolution of integrated surface management: this covers the development (e.g. using new algorithms, AI/expert systems) of procedures and the required system support for improved surface traffic management, including the extension of the A-SMGCS routing functions and the integration of inputs from airport DCB processes. This Solution will also include the provision of guidance assistance to both pilots and vehicle drivers using AGL, consolidation of related procedures, exchange of information between ATC and vehicles/aircrafts using airport datalink services, and other means of guidance.
PJ.03a-03 - Enhanced navigation and accuracy in low visibility conditions (LVC) on the airport surface | Enhanced navigation and accuracy in low-visibility conditions on airport surfaces
PJ.03a-04 - Enhanced Visual Operations | Enhanced visual operations | Enhanced visual operations: these will result from the use of enhanced vision systems (EVS) and synthetic vision systems (SVS), which will enable more efficient taxi and landing operations in low-visibility conditions to improve access to secondary airports.
PJ.03a-09 - Surface operations by RPAS | Surface operations by RPAS
PJ.03b-01 - Enhanced Airport Safety Nets for Controllers | Digital evolution of integrated surface management | Digital evolution of integrated surface management: this covers the development (e.g. using new algorithms, AI/expert systems) of procedures and the required system support for improved surface traffic management, including the extension of the A-SMGCS routing functions and the integration of inputs from airport DCB processes. This Solution will also include the provision of guidance assistance to both pilots and vehicle drivers using AGL, consolidation of related procedures, exchange of information between ATC and vehicles/aircrafts using airport datalink services, and other means of guidance.
PJ.03b-03 - Conformance Monitoring Safety Net for Pilots | Enhanced airport safety alerts for controller and pilot
PJ.03b-05 - Traffic Alerts for Pilots for Airport Operations | Traffic alerts for pilots for airport operations | Traffic alerts for pilots for airport operations: this refers to enhancing on-board systems for the detection of potential and actual risk of collisions with other traffic during runway and taxiway operations. In all cases, the flight crew will be provided with appropriate alerts.
PJ.03b-06 - Safety support tools for avoiding runway excursions | Safety support tools for runway excursions
PJ.04-01 - Enhanced Collaborative Airport Performance Planning and Monitoring | Enhanced collaborative airport performance planning and monitoring |  Enhanced collaborative airport performance planning and monitoring: this aims at improving the collaborative airport performance planning and monitoring processes, in particular through the inclusion in the airside processes of the relevant landside (passengers and baggage flows) process outputs, by taking into account connectivity and multimodality aspects, and through the extension of turnaround monitoring within the airport operations centre. The goal is to achieve full and seamless interoperability with AU operational systems and to improve connectivity between regional airports and the NMOC.
PJ.04-02 - Enhanced Collaborative Airport Performance Management | Digital collaborative airport performance management | Digital collaborative airport performance management: this addresses digital data management for airport performance, through the development and validation of rationalised predictive data driven dashboards, fed with all landside and airside leading key performance airport indicators and covering total airport management processes. This will enable stakeholders to proactively identify demand and capacity imbalances, their time frames, locations and the trajectories affected, and solve them supported by “what-if” capabilities. The Solution uses data and video analytics, big data and machine-learning techniques.
PJ.04-W2-28 - Enhanced Collaborative Airport Performance Planning and Monitoring | Enhanced collaborative airport performance planning and monitoring |  Enhanced collaborative airport performance planning and monitoring: this aims at improving the collaborative airport performance planning and monitoring processes, in particular through the inclusion in the airside processes of the relevant landside (passengers and baggage flows) process outputs, by taking into account connectivity and multimodality aspects, and through the extension of turnaround monitoring within the airport operations centre. The goal is to achieve full and seamless interoperability with AU operational systems and to improve connectivity between regional airports and the NMOC.
PJ.04-W2-29 - Digital Collaborative Airport Performance Management | Digital collaborative airport performance management | Digital collaborative airport performance management: this addresses digital data management for airport performance, through the development and validation of rationalised predictive data driven dashboards, fed with all landside and airside leading key performance airport indicators and covering total airport management processes. This will enable stakeholders to proactively identify demand and capacity imbalances, their time frames, locations and the trajectories affected, and solve them supported by “what-if” capabilities. The Solution uses data and video analytics, big data and machine-learning techniques.
PJ.05-02 - Multiple Remote Tower Module | Remotely provided ATS for multiple aerodromes | Remotely provided ATS for multiple aerodromes: this includes the provision of aerodrome control services or aerodrome flight information services to more than one aerodrome by a single ATCO or aerodrome flight information service officer (AFISO) from a remote location, that is, not from a control tower located at the aerodrome. The ATCO (or AFISO) in this facility performs remote ATS for the aerodromes concerned.
PJ.05-03 - Remote Tower Centre with Flexible Allocation of Aerodromes to Multiple Remote Tower Modules | Multiple remote towers and remote tower centre | Multiple remote towers and remote tower centres: this activity involves the remote provision of ATS from an RTC to a large number of airports. It includes the development of RTC supervisor and support systems and advanced automation functions for a more cost-efficient solution. It also covers the integration of approaches for airports connected to the remote centre and connections between RTCs with systems for flow management, as well as the development of tools and features for flexible planning for all aerodromes connected to remote tower services.
PJ.05-05 - Advanced Automated MET System | Advanced automated MET system
PJ.05-W2-35 - Multiple Remote Tower and Remote Tower centre | Multiple remote towers and remote tower centre | Multiple remote towers and remote tower centres: this activity involves the remote provision of ATS from an RTC to a large number of airports. It includes the development of RTC supervisor and support systems and advanced automation functions for a more cost-efficient solution. It also covers the integration of approaches for airports connected to the remote centre and connections between RTCs with systems for flow management, as well as the development of tools and features for flexible planning for all aerodromes connected to remote tower services.
PJ.05-W2-97 - HMI Interaction modes for Airport Tower | HMI interaction modes for ATC centres and airport towers | Human-machine interface (HMI) interaction modes for ATC centres and airport towers: this activity involves the development of new HMI interaction modes and technologies in order to minimise the load and mental strain on controllers, be they in the ATC centre or in the airport tower. The SESAR activities will make use of modern design and development approaches and methodologies such as modularity, service-oriented architecture and adaptive automation. The new HMI interaction modes include the use of in-air gestures, attention control, user profile management systems, tracking labels, virtual and augmented reality, etc.
PJ.06-01 - Optimized traffic management to enable Free Routing in high and very high complexity environments.
PJ.06-02 - Management of Performance-Based Free Routing in Lower Airspace | Performance based free routing in lower airspace
PJ.07-01 - AU Processes for Trajectory Definition | Enhanced integration of AU trajectory definition and network management processes | Enhanced integration of AU trajectory definitions and network management processes: the objective is to reduce the impact of ATM planning on airspace users’ costs of operations, by providing them with better access to ATM resource management and enabling them to cope better with ATM constraints. This will improve airspace users’ flight planning and network management through improved FOC participation in the ATM network collaborative processes in the context of FF-ICE and its potential evolution.
PJ.07-02 - AU Fleet Prioritization and Preferences (UDPP) | Collaborative framework for managing delay constraints on arrivals | Collaborative framework for managing delay constraints on arrivals: this aims to facilitate the integration and coordination of 4D constraints from various stakeholders (airports, ANSPs, AUs and the NM) to ensure the stability and high performance of the network. Furthermore, it enables airspace users to prioritise their important flights to reduce the impact of ATM planning constraints on the cost of their operations. It streamlines the prioritisation process during the planning phase and, instead of routinely using regulations to resolve demand and capacity imbalances on arrivals, allocates target times. AU prioritisation is key to the process of selecting flights for allocation of target times.
PJ.07-03 - Mission Trajectory Driven Processes | Mission trajectories management with integrated dynamic mobile areas type 1 and type 2 | Mission trajectory management with integrated dynamic mobile areas type 1 and type 2: the objective is to improve the use of airspace capacity and the efficiency of ASM and to increase flexibility in civil-military coordination, for both civil and military users, through increasing levels of automation. Improvements include the connection of mission trajectory management with booking of airspace reservation (in the context of this solution, dynamic mobile areas type 1 and type 2), for which the WOC will be the key actor. Coordination between the WOC and the regional NM is a key element of this activity.
PJ.07-W2-38 - Enhanced integration of AU trajectory definition and network management processes | Enhanced integration of AU trajectory definition and network management processes | Enhanced integration of AU trajectory definitions and network management processes: the objective is to reduce the impact of ATM planning on airspace users’ costs of operations, by providing them with better access to ATM resource management and enabling them to cope better with ATM constraints. This will improve airspace users’ flight planning and network management through improved FOC participation in the ATM network collaborative processes in the context of FF-ICE and its potential evolution.
PJ.07-W2-39 - Collaborative framework managing delay constraints on arrivals | Collaborative framework for managing delay constraints on arrivals | Collaborative framework for managing delay constraints on arrivals: this aims to facilitate the integration and coordination of 4D constraints from various stakeholders (airports, ANSPs, AUs and the NM) to ensure the stability and high performance of the network. Furthermore, it enables airspace users to prioritise their important flights to reduce the impact of ATM planning constraints on the cost of their operations. It streamlines the prioritisation process during the planning phase and, instead of routinely using regulations to resolve demand and capacity imbalances on arrivals, allocates target times. AU prioritisation is key to the process of selecting flights for allocation of target times.
PJ.07-W2-40 - Mission trajectories management with integrated Dynamic Mobile Areas Type 1 and Type 2 | Mission trajectories management with integrated dynamic mobile areas type 1 and type 2 | Mission trajectory management with integrated dynamic mobile areas type 1 and type 2: the objective is to improve the use of airspace capacity and the efficiency of ASM and to increase flexibility in civil-military coordination, for both civil and military users, through increasing levels of automation. Improvements include the connection of mission trajectory management with booking of airspace reservation (in the context of this solution, dynamic mobile areas type 1 and type 2), for which the WOC will be the key actor. Coordination between the WOC and the regional NM is a key element of this activity.
PJ.08-01 - Management of Dynamic Airspace configurations | Dynamic airspace configuration | Dynamic airspace configuration: the objective is to improve the use of airspace capacity for both civil and military users by increasing the granularity and the flexibility of airspace configuration and management within and across ANSPs’ areas of responsibilities. This will result in the integration of concepts and procedures to allow flexible sectors that can be dynamically modified according to demand. This includes potential implications for ATCO licences, international boundaries, and potentially interoperability and air-ground multi-datalink communication capabilities.
PJ.08-02 - Dynamic Airspace Configuration supporting moving areas | Dynamic airspace configuration supporting moving areas
PJ.09-01 - Network Prediction and Performance | Enhanced network traffic prediction and shared complexity representation | Enhanced network traffic prediction and shared complexity representation: the objective is to improve the accuracy of the Network Manager’s traffic predictions from the medium-term planning phase (2 days before operations) to execution, relying in particular on new trajectory management features such as the preliminary flight plan. The Solution will adapt existing methodologies and algorithms for demand prediction and regional complexity assessment.
PJ.09-02 - Integrated Local DCB Processes | Network optimisation of multiple ATFCM time-based measures | Network optimisation of multiple ATFCM time-based measures: this involves improving efficiency and reducing the adverse impact of multiple regulations affecting the same flight or flow. It also involves exploring the relationships between the DCB regulations and their interaction through flights to quantify the network effect of those interactions. The key to this is identifying and eliminating regulations that have a negative impact on network performance.
PJ.09-03 - Collaborative Network Management Functions | Collaborative network performance management | Collaborative network performance management: this aims to provide a common framework and toolbox for the other solutions and actors, making it possible to assess network performance in the pre-tactical and tactical phases of network management. It will involve developing transparent and shareable network performance indicators, and network state monitoring and prediction tools. This will support the Network Manager operations centre (NMOC) through greater supervision and awareness, as well as network performance “what-if and what-else” capabilities.
PJ.09-W2-44 - Dynamic Airspace Configurations (DAC) | Dynamic airspace configuration | Dynamic airspace configuration: the objective is to improve the use of airspace capacity for both civil and military users by increasing the granularity and the flexibility of airspace configuration and management within and across ANSPs’ areas of responsibilities. This will result in the integration of concepts and procedures to allow flexible sectors that can be dynamically modified according to demand. This includes potential implications for ATCO licences, international boundaries, and potentially interoperability and air-ground multi-datalink communication capabilities.
PJ.09-W2-45 - Enhanced Network Traffic Prediction and shared complexity representation | Enhanced network traffic prediction and shared complexity representation | Enhanced network traffic prediction and shared complexity representation: the objective is to improve the accuracy of the Network Manager’s traffic predictions from the medium-term planning phase (2 days before operations) to execution, relying in particular on new trajectory management features such as the preliminary flight plan. The Solution will adapt existing methodologies and algorithms for demand prediction and regional complexity assessment.
PJ.09-W2-47 - Network optimisation of multiple ATFCM time based measures | Network optimisation of multiple ATFCM time-based measures | Network optimisation of multiple ATFCM time-based measures: this involves improving efficiency and reducing the adverse impact of multiple regulations affecting the same flight or flow. It also involves exploring the relationships between the DCB regulations and their interaction through flights to quantify the network effect of those interactions. The key to this is identifying and eliminating regulations that have a negative impact on network performance.
PJ.09-W2-48 - Digital Integrated Network Management and ATC Planning (INAP) | Digital integrated network management and ATC planning | Digital integrated network management and ATC planning: this aims to fill the gap between management of traffic flows at network level and control of flights in individual sectors, through the development and integration of local functions and associated tools, roles and responsibilities to address DCB with the network management function. The Solution will provide an automated interface between local flow management, the NM and ATC planning to assist controllers in reducing traffic complexity, traffic density and traffic flow problems.
PJ.09-W2-49 - Collaborative Network Performance Management | Collaborative network performance management | Collaborative network performance management: this aims to provide a common framework and toolbox for the other solutions and actors, making it possible to assess network performance in the pre-tactical and tactical phases of network management. It will involve developing transparent and shareable network performance indicators, and network state monitoring and prediction tools. This will support the Network Manager operations centre (NMOC) through greater supervision and awareness, as well as network performance “what-if and what-else” capabilities.
PJ.10-01a - High Productivity Controller Team Organisation | High-productivity controller team organisation | High-productivity controller team organisation: this relates to the extension of sector team operations beyond team structures consisting of one planning ATCO and two tactical ATCOs in E-TMA, in order to optimise flight profiles, minimise delays and improve ANSP cost efficiencies, while taking into account uncertainty in the trajectory.
PJ.10-01b - Flight-Centric ATC | Flight-centric ATC and improved distribution of separation responsibility in ATC | Flight-centric ATC and improved distribution of separation responsibility in ATC: this activity relates to a concept involving assigning aircraft to ATCOs without reference to geographical sector, and having the aircraft controlled by that same ATCO across two or more geographical sectors. It requires flight-centric specific allocation, visualisation (traffic filtering), coordination tools (e.g. in the event of a conflict, to establish which controller is responsible for its resolution) and, for high traffic densities, advanced conflict detection and resolution (CD&R) tools (that are not flight-centric specific). In addition, it covers the concept of collaborative control with planned boundaries, in which sectors are retained as they are today, with aircraft being assigned to a sector according to its geographical location. The boundaries between sectors have planned coordination conditions, as in current operations, but with some additional flexibility by allowing controllers to issue clearances without prior coordination to aircraft in a different sector.
PJ.10-01c - Collaborative Control | Collaborative control and multi-sector planner in en-route
PJ.10-02a - Improved Performance in the Provision of Separation
PJ.10-02a1 - Improved performance in the provision of separation without use of ADS-C/EPP data | Improved ground trajectory predictions enabling future automation tools | Improved ground trajectory predictions enabling future automation tools: this activity focuses on the operational validation of improved CD&R tools. The main goal is to increase the quality of separation management services, reducing controller workload and separation buffers, and facilitating new ways of organising controller teams. The foundation is the improvement of the ground trajectory predictor (EPP data beyond weight and CAS, known MET data or new MET data, capabilities, etc.).
PJ.10-02a2 - Improved performance in the provision of separation with use of ADS-C/EPP data | Improved ground trajectory predictions enabling future automation tools | Improved ground trajectory predictions enabling future automation tools: this activity focuses on the operational validation of improved CD&R tools. The main goal is to increase the quality of separation management services, reducing controller workload and separation buffers, and facilitating new ways of organising controller teams. The foundation is the improvement of the ground trajectory predictor (EPP data beyond weight and CAS, known MET data or new MET data, capabilities, etc.).
PJ.10-02b - Advanced Separation Management | Improved ground trajectory predictions enabling future automation tools | Improved ground trajectory predictions enabling future automation tools: this activity focuses on the operational validation of improved CD&R tools. The main goal is to increase the quality of separation management services, reducing controller workload and separation buffers, and facilitating new ways of organising controller teams. The foundation is the improvement of the ground trajectory predictor (EPP data beyond weight and CAS, known MET data or new MET data, capabilities, etc.).
PJ.10-04 - Ad Hoc Delegation of Separation to Flight Deck
PJ.10-05 - IFR RPAS Integration | IFR RPAS integration in airspace classes A to C | IFR RPAS integration into airspace classes A to C: the aim is to provide the technical capabilities and procedural means to allow IFR RPAS to comply with ATC instructions, and to develop new procedures and tools to allow ATC to handle IFR RPAS in a cooperative environment in full integration with manned aviation. This will also involve developing and validating an operational DAA system for IFR RPAS.
PJ.10-06 - Generic' (non-geographical) Controller Validations | Flight-centric ATC and improved distribution of separation responsibility in ATC | Flight-centric ATC and improved distribution of separation responsibility in ATC: this activity relates to a concept involving assigning aircraft to ATCOs without reference to geographical sector, and having the aircraft controlled by that same ATCO across two or more geographical sectors. It requires flight-centric specific allocation, visualisation (traffic filtering), coordination tools (e.g. in the event of a conflict, to establish which controller is responsible for its resolution) and, for high traffic densities, advanced conflict detection and resolution (CD&R) tools (that are not flight-centric specific). In addition, it covers the concept of collaborative control with planned boundaries, in which sectors are retained as they are today, with aircraft being assigned to a sector according to its geographical location. The boundaries between sectors have planned coordination conditions, as in current operations, but with some additional flexibility by allowing controllers to issue clearances without prior coordination to aircraft in a different sector.
PJ.10-W2-70 - Collaborative control and Multi sector planner (MSP) in en-route | Collaborative control and multi-sector planner in en-route
PJ.10-W2-73 - Flight-centric ATC and Improved Distribution of Separation Responsibility in ATC | Flight-centric ATC and improved distribution of separation responsibility in ATC | Flight-centric ATC and improved distribution of separation responsibility in ATC: this activity relates to a concept involving assigning aircraft to ATCOs without reference to geographical sector, and having the aircraft controlled by that same ATCO across two or more geographical sectors. It requires flight-centric specific allocation, visualisation (traffic filtering), coordination tools (e.g. in the event of a conflict, to establish which controller is responsible for its resolution) and, for high traffic densities, advanced conflict detection and resolution (CD&R) tools (that are not flight-centric specific). In addition, it covers the concept of collaborative control with planned boundaries, in which sectors are retained as they are today, with aircraft being assigned to a sector according to its geographical location. The boundaries between sectors have planned coordination conditions, as in current operations, but with some additional flexibility by allowing controllers to issue clearances without prior coordination to aircraft in a different sector.
PJ.10-W2-93 - Delegation of services amongst ATSUs | Delegation of services amongst ATSUs | Delegation of airspace to ATSUs: this activity aims to explore the different possible way of delegating of airspace to ATSUs based on traffic and/or organisational needs (either static on a fixed-time transfer schedule (day/night) or dynamic, for example when the traffic density is below or above a certain level) or on contingency needs. It has an operational thread, aimed at defining and validating the different types of delegation of airspace, and a technical thread, aimed at specifying the impact of the operational thread on the services defined in the virtual-centre concept.
PJ.10-W2-96 - HMI Interaction modes for ATC centre | HMI interaction modes for ATC centres and airport towers | Human-machine interface (HMI) interaction modes for ATC centres and airport towers: this activity involves the development of new HMI interaction modes and technologies in order to minimise the load and mental strain on controllers, be they in the ATC centre or in the airport tower. The SESAR activities will make use of modern design and development approaches and methodologies such as modularity, service-oriented architecture and adaptive automation. The new HMI interaction modes include the use of in-air gestures, attention control, user profile management systems, tracking labels, virtual and augmented reality, etc.
PJ.11-A1 - Enhanced Airborne Collision Avoidance for Commercial Air Transport normal operations - ACAS Xa | Enhanced airborne collision avoidance for commercial air transport normal operations (ACAS Xa) | Enhanced airborne collision avoidance for commercial air transport normal operations (ACAS Xa): this is an airborne collision avoidance system that takes advantage of optimised resolution advisories and additional surveillance data but will not change the cockpit interface (i.e. it uses the same alerts and presentation as the current traffic collision avoidance system).
PJ.11-A2 - Airborne Collision Avoidance for Remotely Piloted Aircraft Systems - ACAS Xu | Collision avoidance for IFR RPAS | Collision avoidance for IFR RPAS: this activity will involve developing and operationally validating a DAA system for IFR RPAS, which consists of two functions: ‘collision avoidance’ and ‘remain well clear’. These enable the remote pilot to contribute to ensuring that safety requirements are met by preventing collisions should normal separation provision fail. The ‘remain well clear’ function is designed to increase the remote pilot’s situational awareness.
PJ.11-A3 - ACAS for Commercial Air Transport specific operations - ACAS Xo | ACAS evolution
PJ.11-A4 - Airborne Collision Avoidance for General Aviation and Rotorcraft - ACAS Xp | ACAS evolution for rotorcraft and general aviation
PJ.11-G1 - Enhanced Short Term Conflict Alert (STCA) and Non Transgression Zone (NTZ) Ground Based Safety Nets making use of DAPs information. | Enhanced short-term conflict alert (STCA) and non transgression zone (NTZ) ground based safety nets making use of DAPs information
PJ.13-W2-111 - Collision avoidance for IFR RPAS | Collision avoidance for IFR RPAS | Collision avoidance for IFR RPAS: this activity will involve developing and operationally validating a DAA system for IFR RPAS, which consists of two functions: ‘collision avoidance’ and ‘remain well clear’. These enable the remote pilot to contribute to ensuring that safety requirements are met by preventing collisions should normal separation provision fail. The ‘remain well clear’ function is designed to increase the remote pilot’s situational awareness.
PJ.13-W2-115 - IFR RPAS accommodation in Airspace Class A to C | IFR RPAS accommodation in airspace classes A to C | IFR RPAS accommodation in airspace classes A to C: the aim is to accommodate IFR RPAS in non-segregated airspace in the short term, in accordance with the drone roadmap in the Master Plan. The idea is to enable IFR RPAS operating from dedicated airfields to routinely operate in airspace classes A to C as general air traffic without a chase plane escort. Changes to ATC procedures, adaptations to flight planning processes, contingency measures, etc., are included in the development activity.
PJ.13-W2-117 - IFR RPAS integration in Airspace Class A to C | IFR RPAS integration in airspace classes A to C | IFR RPAS integration into airspace classes A to C: the aim is to provide the technical capabilities and procedural means to allow IFR RPAS to comply with ATC instructions, and to develop new procedures and tools to allow ATC to handle IFR RPAS in a cooperative environment in full integration with manned aviation. This will also involve developing and validating an operational DAA system for IFR RPAS.
PJ.14-01-01 - CNS environment evolution | CNS services evolution | The CNS services evolution deployment scenario includes the following: Integrated CNS and spectrum addresses CNS cross-domain consistency in terms of robustness, spectrum use and interoperability, including civil-military aspects, through the provision of a global view of future CNS services, as well as the definition of the future integrated CNS architecture and the CNS spectrum strategy. FCI services address the provision of digital communication services (IP-based data and digital voice). It supports future ATS and airline operations centre (AOC) services with demanding high air-ground and air-air communication capacity and high performance. It will allow the real-time sharing of 4D trajectories and timely access to ATM data and information services and will enable network-centric SWIM architectures. It manages, in a secure way, different subnetworks. It also integrates the services provided by open networks needed for hyper-connected ATM. The FCI terrestrial datalink and A-PNT enabler, L-DACS (L-Band Digital Aeronautical Communication System), constitutes the future terrestrial air-ground and air-air datalink solution to support increasing ATM performance requirements. The development and standardisation of L-DACS technology will continue. The system will address both avionics and ground implementation. Future satellite communications datalink class A performance will enable more ATM concepts and services to emerge. It aims to provide global interoperability based on an international communications standard that ensures that aircraft equipped with a standard terminal will be able to communicate anywhere using compatible satellite systems. In addition, it is expected to ensure lower costs for aircraft equipage and communication services. Dual-frequency multi-constellation (DFMC) GNSS/SBAS and GBAS address the move towards resilient and performance-based navigation in all phases of flight, taking advantage of a dual GNSS constellation (GPS and Galileo). In particular, for the approach phase, this will includes the development of GBAS approach service type F (GAST-F), based on multi-constellation multi-frequency GNSS. Finalisation of the development of GAST-F CAT II/III (these are ICAO categories of precision approach and landing) and DFMC SBAS is expected to maximise the benefits of satellite-based technology for achieving approach in low-visibility conditions down to CAT II/III minima for GBAS and lateral precision with vertical guidance down to 200 ft for SBAS (LPV 200). In the long term, the aim is to develop A-PNT systems capable of providing better performance in comparison with the short-term solution (based on DME-DME) and supporting PBN / required navigation performance (RNP) operations using alternative technologies in the event of a GNSS degradation or outage.
PJ.14-02-01 - FCI Terrestrial Data Link | CNS services evolution | The CNS services evolution deployment scenario includes the following: Integrated CNS and spectrum addresses CNS cross-domain consistency in terms of robustness, spectrum use and interoperability, including civil-military aspects, through the provision of a global view of future CNS services, as well as the definition of the future integrated CNS architecture and the CNS spectrum strategy. FCI services address the provision of digital communication services (IP-based data and digital voice). It supports future ATS and airline operations centre (AOC) services with demanding high air-ground and air-air communication capacity and high performance. It will allow the real-time sharing of 4D trajectories and timely access to ATM data and information services and will enable network-centric SWIM architectures. It manages, in a secure way, different subnetworks. It also integrates the services provided by open networks needed for hyper-connected ATM. The FCI terrestrial datalink and A-PNT enabler, L-DACS (L-Band Digital Aeronautical Communication System), constitutes the future terrestrial air-ground and air-air datalink solution to support increasing ATM performance requirements. The development and standardisation of L-DACS technology will continue. The system will address both avionics and ground implementation. Future satellite communications datalink class A performance will enable more ATM concepts and services to emerge. It aims to provide global interoperability based on an international communications standard that ensures that aircraft equipped with a standard terminal will be able to communicate anywhere using compatible satellite systems. In addition, it is expected to ensure lower costs for aircraft equipage and communication services. Dual-frequency multi-constellation (DFMC) GNSS/SBAS and GBAS address the move towards resilient and performance-based navigation in all phases of flight, taking advantage of a dual GNSS constellation (GPS and Galileo). In particular, for the approach phase, this will includes the development of GBAS approach service type F (GAST-F), based on multi-constellation multi-frequency GNSS. Finalisation of the development of GAST-F CAT II/III (these are ICAO categories of precision approach and landing) and DFMC SBAS is expected to maximise the benefits of satellite-based technology for achieving approach in low-visibility conditions down to CAT II/III minima for GBAS and lateral precision with vertical guidance down to 200 ft for SBAS (LPV 200). In the long term, the aim is to develop A-PNT systems capable of providing better performance in comparison with the short-term solution (based on DME-DME) and supporting PBN / required navigation performance (RNP) operations using alternative technologies in the event of a GNSS degradation or outage.
PJ.14-02-02 - Future Satellite Communications Data link | CNS services evolution | The CNS services evolution deployment scenario includes the following: Integrated CNS and spectrum addresses CNS cross-domain consistency in terms of robustness, spectrum use and interoperability, including civil-military aspects, through the provision of a global view of future CNS services, as well as the definition of the future integrated CNS architecture and the CNS spectrum strategy. FCI services address the provision of digital communication services (IP-based data and digital voice). It supports future ATS and airline operations centre (AOC) services with demanding high air-ground and air-air communication capacity and high performance. It will allow the real-time sharing of 4D trajectories and timely access to ATM data and information services and will enable network-centric SWIM architectures. It manages, in a secure way, different subnetworks. It also integrates the services provided by open networks needed for hyper-connected ATM. The FCI terrestrial datalink and A-PNT enabler, L-DACS (L-Band Digital Aeronautical Communication System), constitutes the future terrestrial air-ground and air-air datalink solution to support increasing ATM performance requirements. The development and standardisation of L-DACS technology will continue. The system will address both avionics and ground implementation. Future satellite communications datalink class A performance will enable more ATM concepts and services to emerge. It aims to provide global interoperability based on an international communications standard that ensures that aircraft equipped with a standard terminal will be able to communicate anywhere using compatible satellite systems. In addition, it is expected to ensure lower costs for aircraft equipage and communication services. Dual-frequency multi-constellation (DFMC) GNSS/SBAS and GBAS address the move towards resilient and performance-based navigation in all phases of flight, taking advantage of a dual GNSS constellation (GPS and Galileo). In particular, for the approach phase, this will includes the development of GBAS approach service type F (GAST-F), based on multi-constellation multi-frequency GNSS. Finalisation of the development of GAST-F CAT II/III (these are ICAO categories of precision approach and landing) and DFMC SBAS is expected to maximise the benefits of satellite-based technology for achieving approach in low-visibility conditions down to CAT II/III minima for GBAS and lateral precision with vertical guidance down to 200 ft for SBAS (LPV 200). In the long term, the aim is to develop A-PNT systems capable of providing better performance in comparison with the short-term solution (based on DME-DME) and supporting PBN / required navigation performance (RNP) operations using alternative technologies in the event of a GNSS degradation or outage.
PJ.14-02-04 - FCI Network Technologies incl. voice solutions and military interfacing | CNS services evolution | The CNS services evolution deployment scenario includes the following: Integrated CNS and spectrum addresses CNS cross-domain consistency in terms of robustness, spectrum use and interoperability, including civil-military aspects, through the provision of a global view of future CNS services, as well as the definition of the future integrated CNS architecture and the CNS spectrum strategy. FCI services address the provision of digital communication services (IP-based data and digital voice). It supports future ATS and airline operations centre (AOC) services with demanding high air-ground and air-air communication capacity and high performance. It will allow the real-time sharing of 4D trajectories and timely access to ATM data and information services and will enable network-centric SWIM architectures. It manages, in a secure way, different subnetworks. It also integrates the services provided by open networks needed for hyper-connected ATM. The FCI terrestrial datalink and A-PNT enabler, L-DACS (L-Band Digital Aeronautical Communication System), constitutes the future terrestrial air-ground and air-air datalink solution to support increasing ATM performance requirements. The development and standardisation of L-DACS technology will continue. The system will address both avionics and ground implementation. Future satellite communications datalink class A performance will enable more ATM concepts and services to emerge. It aims to provide global interoperability based on an international communications standard that ensures that aircraft equipped with a standard terminal will be able to communicate anywhere using compatible satellite systems. In addition, it is expected to ensure lower costs for aircraft equipage and communication services. Dual-frequency multi-constellation (DFMC) GNSS/SBAS and GBAS address the move towards resilient and performance-based navigation in all phases of flight, taking advantage of a dual GNSS constellation (GPS and Galileo). In particular, for the approach phase, this will includes the development of GBAS approach service type F (GAST-F), based on multi-constellation multi-frequency GNSS. Finalisation of the development of GAST-F CAT II/III (these are ICAO categories of precision approach and landing) and DFMC SBAS is expected to maximise the benefits of satellite-based technology for achieving approach in low-visibility conditions down to CAT II/III minima for GBAS and lateral precision with vertical guidance down to 200 ft for SBAS (LPV 200). In the long term, the aim is to develop A-PNT systems capable of providing better performance in comparison with the short-term solution (based on DME-DME) and supporting PBN / required navigation performance (RNP) operations using alternative technologies in the event of a GNSS degradation or outage.
PJ.14-02-05 - Development of new services similar to FIS-B to support ADS-B solutions for General Aviation | Development of new services similar to FIS-B to support ADS-B solutions for General Aviation
PJ.14-02-06 - Completion of AeroMACS development | Completion of aeroMACS development
PJ.14-03-01 - GBAS | CNS services evolution | The CNS services evolution deployment scenario includes the following: Integrated CNS and spectrum addresses CNS cross-domain consistency in terms of robustness, spectrum use and interoperability, including civil-military aspects, through the provision of a global view of future CNS services, as well as the definition of the future integrated CNS architecture and the CNS spectrum strategy. FCI services address the provision of digital communication services (IP-based data and digital voice). It supports future ATS and airline operations centre (AOC) services with demanding high air-ground and air-air communication capacity and high performance. It will allow the real-time sharing of 4D trajectories and timely access to ATM data and information services and will enable network-centric SWIM architectures. It manages, in a secure way, different subnetworks. It also integrates the services provided by open networks needed for hyper-connected ATM. The FCI terrestrial datalink and A-PNT enabler, L-DACS (L-Band Digital Aeronautical Communication System), constitutes the future terrestrial air-ground and air-air datalink solution to support increasing ATM performance requirements. The development and standardisation of L-DACS technology will continue. The system will address both avionics and ground implementation. Future satellite communications datalink class A performance will enable more ATM concepts and services to emerge. It aims to provide global interoperability based on an international communications standard that ensures that aircraft equipped with a standard terminal will be able to communicate anywhere using compatible satellite systems. In addition, it is expected to ensure lower costs for aircraft equipage and communication services. Dual-frequency multi-constellation (DFMC) GNSS/SBAS and GBAS address the move towards resilient and performance-based navigation in all phases of flight, taking advantage of a dual GNSS constellation (GPS and Galileo). In particular, for the approach phase, this will includes the development of GBAS approach service type F (GAST-F), based on multi-constellation multi-frequency GNSS. Finalisation of the development of GAST-F CAT II/III (these are ICAO categories of precision approach and landing) and DFMC SBAS is expected to maximise the benefits of satellite-based technology for achieving approach in low-visibility conditions down to CAT II/III minima for GBAS and lateral precision with vertical guidance down to 200 ft for SBAS (LPV 200). In the long term, the aim is to develop A-PNT systems capable of providing better performance in comparison with the short-term solution (based on DME-DME) and supporting PBN / required navigation performance (RNP) operations using alternative technologies in the event of a GNSS degradation or outage.
PJ.14-03-02 - Multi Constellation / Multi Frequency (MC/MF) GNSS | CNS services evolution | The CNS services evolution deployment scenario includes the following: Integrated CNS and spectrum addresses CNS cross-domain consistency in terms of robustness, spectrum use and interoperability, including civil-military aspects, through the provision of a global view of future CNS services, as well as the definition of the future integrated CNS architecture and the CNS spectrum strategy. FCI services address the provision of digital communication services (IP-based data and digital voice). It supports future ATS and airline operations centre (AOC) services with demanding high air-ground and air-air communication capacity and high performance. It will allow the real-time sharing of 4D trajectories and timely access to ATM data and information services and will enable network-centric SWIM architectures. It manages, in a secure way, different subnetworks. It also integrates the services provided by open networks needed for hyper-connected ATM. The FCI terrestrial datalink and A-PNT enabler, L-DACS (L-Band Digital Aeronautical Communication System), constitutes the future terrestrial air-ground and air-air datalink solution to support increasing ATM performance requirements. The development and standardisation of L-DACS technology will continue. The system will address both avionics and ground implementation. Future satellite communications datalink class A performance will enable more ATM concepts and services to emerge. It aims to provide global interoperability based on an international communications standard that ensures that aircraft equipped with a standard terminal will be able to communicate anywhere using compatible satellite systems. In addition, it is expected to ensure lower costs for aircraft equipage and communication services. Dual-frequency multi-constellation (DFMC) GNSS/SBAS and GBAS address the move towards resilient and performance-based navigation in all phases of flight, taking advantage of a dual GNSS constellation (GPS and Galileo). In particular, for the approach phase, this will includes the development of GBAS approach service type F (GAST-F), based on multi-constellation multi-frequency GNSS. Finalisation of the development of GAST-F CAT II/III (these are ICAO categories of precision approach and landing) and DFMC SBAS is expected to maximise the benefits of satellite-based technology for achieving approach in low-visibility conditions down to CAT II/III minima for GBAS and lateral precision with vertical guidance down to 200 ft for SBAS (LPV 200). In the long term, the aim is to develop A-PNT systems capable of providing better performance in comparison with the short-term solution (based on DME-DME) and supporting PBN / required navigation performance (RNP) operations using alternative technologies in the event of a GNSS degradation or outage.
PJ.14-03-04 - RNP 1 reversion based on DME/DME | Alternative position, navigation and timing (A-PNT)- short term | Alternative position, navigation and timing (A-PNT): in the short term, this provides fallback capabilities in the event of GNSS unavailability, using an optimised DME navigation aids infrastructure as a backup.
PJ.14-04-01 - Surveillance Performance Monitoring | Surveillance performance monitoring
PJ.14-04-03 - New use and evolution of Cooperative and Non-Cooperative Surveillance | New use and evolution of cooperative and non-cooperative surveillance
PJ.14-W2-107 - Future Satellite Communications Data link | CNS services evolution | The CNS services evolution deployment scenario includes the following: Integrated CNS and spectrum addresses CNS cross-domain consistency in terms of robustness, spectrum use and interoperability, including civil-military aspects, through the provision of a global view of future CNS services, as well as the definition of the future integrated CNS architecture and the CNS spectrum strategy. FCI services address the provision of digital communication services (IP-based data and digital voice). It supports future ATS and airline operations centre (AOC) services with demanding high air-ground and air-air communication capacity and high performance. It will allow the real-time sharing of 4D trajectories and timely access to ATM data and information services and will enable network-centric SWIM architectures. It manages, in a secure way, different subnetworks. It also integrates the services provided by open networks needed for hyper-connected ATM. The FCI terrestrial datalink and A-PNT enabler, L-DACS (L-Band Digital Aeronautical Communication System), constitutes the future terrestrial air-ground and air-air datalink solution to support increasing ATM performance requirements. The development and standardisation of L-DACS technology will continue. The system will address both avionics and ground implementation. Future satellite communications datalink class A performance will enable more ATM concepts and services to emerge. It aims to provide global interoperability based on an international communications standard that ensures that aircraft equipped with a standard terminal will be able to communicate anywhere using compatible satellite systems. In addition, it is expected to ensure lower costs for aircraft equipage and communication services. Dual-frequency multi-constellation (DFMC) GNSS/SBAS and GBAS address the move towards resilient and performance-based navigation in all phases of flight, taking advantage of a dual GNSS constellation (GPS and Galileo). In particular, for the approach phase, this will includes the development of GBAS approach service type F (GAST-F), based on multi-constellation multi-frequency GNSS. Finalisation of the development of GAST-F CAT II/III (these are ICAO categories of precision approach and landing) and DFMC SBAS is expected to maximise the benefits of satellite-based technology for achieving approach in low-visibility conditions down to CAT II/III minima for GBAS and lateral precision with vertical guidance down to 200 ft for SBAS (LPV 200). In the long term, the aim is to develop A-PNT systems capable of providing better performance in comparison with the short-term solution (based on DME-DME) and supporting PBN / required navigation performance (RNP) operations using alternative technologies in the event of a GNSS degradation or outage.
PJ.14-W2-110 - Aircraft as an AIM/MET sensor and consumer | Aircraft as an AIM/MET sensor and consumer | Aircraft as an AIM/MET sensor and consumer: this Solution addresses the application of information made available by the aircraft (e.g. aircraft meteorological data, information derived from ADS-C, CNS status information) and improved use of MET and AIM information by airspace users. It makes it possible to increase AUs’ situational awareness and improve strategic trajectory management and collaborative decision-making.
PJ.14-W2-60 - FCI Terrestrial Data Link and A-PNT enabler (L-DACS) | CNS services evolution | The CNS services evolution deployment scenario includes the following: Integrated CNS and spectrum addresses CNS cross-domain consistency in terms of robustness, spectrum use and interoperability, including civil-military aspects, through the provision of a global view of future CNS services, as well as the definition of the future integrated CNS architecture and the CNS spectrum strategy. FCI services address the provision of digital communication services (IP-based data and digital voice). It supports future ATS and airline operations centre (AOC) services with demanding high air-ground and air-air communication capacity and high performance. It will allow the real-time sharing of 4D trajectories and timely access to ATM data and information services and will enable network-centric SWIM architectures. It manages, in a secure way, different subnetworks. It also integrates the services provided by open networks needed for hyper-connected ATM. The FCI terrestrial datalink and A-PNT enabler, L-DACS (L-Band Digital Aeronautical Communication System), constitutes the future terrestrial air-ground and air-air datalink solution to support increasing ATM performance requirements. The development and standardisation of L-DACS technology will continue. The system will address both avionics and ground implementation. Future satellite communications datalink class A performance will enable more ATM concepts and services to emerge. It aims to provide global interoperability based on an international communications standard that ensures that aircraft equipped with a standard terminal will be able to communicate anywhere using compatible satellite systems. In addition, it is expected to ensure lower costs for aircraft equipage and communication services. Dual-frequency multi-constellation (DFMC) GNSS/SBAS and GBAS address the move towards resilient and performance-based navigation in all phases of flight, taking advantage of a dual GNSS constellation (GPS and Galileo). In particular, for the approach phase, this will includes the development of GBAS approach service type F (GAST-F), based on multi-constellation multi-frequency GNSS. Finalisation of the development of GAST-F CAT II/III (these are ICAO categories of precision approach and landing) and DFMC SBAS is expected to maximise the benefits of satellite-based technology for achieving approach in low-visibility conditions down to CAT II/III minima for GBAS and lateral precision with vertical guidance down to 200 ft for SBAS (LPV 200). In the long term, the aim is to develop A-PNT systems capable of providing better performance in comparison with the short-term solution (based on DME-DME) and supporting PBN / required navigation performance (RNP) operations using alternative technologies in the event of a GNSS degradation or outage.
PJ.14-W2-61 - Hyper Connected ATM | Hyper-connected ATM | This deployment scenario considers the possibility of using commercially available services, delivered using open technologies (e.g. 5G networks, open satcom), to support demanding and broadband applications, including in support of ATM (and as such providing services to the FCI), for U-space operations and other uses (e.g. engine maintenance).
PJ.14-W2-76 - Integrated CNS and Spectrum | CNS services evolution | The CNS services evolution deployment scenario includes the following: Integrated CNS and spectrum addresses CNS cross-domain consistency in terms of robustness, spectrum use and interoperability, including civil-military aspects, through the provision of a global view of future CNS services, as well as the definition of the future integrated CNS architecture and the CNS spectrum strategy. FCI services address the provision of digital communication services (IP-based data and digital voice). It supports future ATS and airline operations centre (AOC) services with demanding high air-ground and air-air communication capacity and high performance. It will allow the real-time sharing of 4D trajectories and timely access to ATM data and information services and will enable network-centric SWIM architectures. It manages, in a secure way, different subnetworks. It also integrates the services provided by open networks needed for hyper-connected ATM. The FCI terrestrial datalink and A-PNT enabler, L-DACS (L-Band Digital Aeronautical Communication System), constitutes the future terrestrial air-ground and air-air datalink solution to support increasing ATM performance requirements. The development and standardisation of L-DACS technology will continue. The system will address both avionics and ground implementation. Future satellite communications datalink class A performance will enable more ATM concepts and services to emerge. It aims to provide global interoperability based on an international communications standard that ensures that aircraft equipped with a standard terminal will be able to communicate anywhere using compatible satellite systems. In addition, it is expected to ensure lower costs for aircraft equipage and communication services. Dual-frequency multi-constellation (DFMC) GNSS/SBAS and GBAS address the move towards resilient and performance-based navigation in all phases of flight, taking advantage of a dual GNSS constellation (GPS and Galileo). In particular, for the approach phase, this will includes the development of GBAS approach service type F (GAST-F), based on multi-constellation multi-frequency GNSS. Finalisation of the development of GAST-F CAT II/III (these are ICAO categories of precision approach and landing) and DFMC SBAS is expected to maximise the benefits of satellite-based technology for achieving approach in low-visibility conditions down to CAT II/III minima for GBAS and lateral precision with vertical guidance down to 200 ft for SBAS (LPV 200). In the long term, the aim is to develop A-PNT systems capable of providing better performance in comparison with the short-term solution (based on DME-DME) and supporting PBN / required navigation performance (RNP) operations using alternative technologies in the event of a GNSS degradation or outage.
PJ.14-W2-77 - FCI Services | CNS services evolution | The CNS services evolution deployment scenario includes the following: Integrated CNS and spectrum addresses CNS cross-domain consistency in terms of robustness, spectrum use and interoperability, including civil-military aspects, through the provision of a global view of future CNS services, as well as the definition of the future integrated CNS architecture and the CNS spectrum strategy. FCI services address the provision of digital communication services (IP-based data and digital voice). It supports future ATS and airline operations centre (AOC) services with demanding high air-ground and air-air communication capacity and high performance. It will allow the real-time sharing of 4D trajectories and timely access to ATM data and information services and will enable network-centric SWIM architectures. It manages, in a secure way, different subnetworks. It also integrates the services provided by open networks needed for hyper-connected ATM. The FCI terrestrial datalink and A-PNT enabler, L-DACS (L-Band Digital Aeronautical Communication System), constitutes the future terrestrial air-ground and air-air datalink solution to support increasing ATM performance requirements. The development and standardisation of L-DACS technology will continue. The system will address both avionics and ground implementation. Future satellite communications datalink class A performance will enable more ATM concepts and services to emerge. It aims to provide global interoperability based on an international communications standard that ensures that aircraft equipped with a standard terminal will be able to communicate anywhere using compatible satellite systems. In addition, it is expected to ensure lower costs for aircraft equipage and communication services. Dual-frequency multi-constellation (DFMC) GNSS/SBAS and GBAS address the move towards resilient and performance-based navigation in all phases of flight, taking advantage of a dual GNSS constellation (GPS and Galileo). In particular, for the approach phase, this will includes the development of GBAS approach service type F (GAST-F), based on multi-constellation multi-frequency GNSS. Finalisation of the development of GAST-F CAT II/III (these are ICAO categories of precision approach and landing) and DFMC SBAS is expected to maximise the benefits of satellite-based technology for achieving approach in low-visibility conditions down to CAT II/III minima for GBAS and lateral precision with vertical guidance down to 200 ft for SBAS (LPV 200). In the long term, the aim is to develop A-PNT systems capable of providing better performance in comparison with the short-term solution (based on DME-DME) and supporting PBN / required navigation performance (RNP) operations using alternative technologies in the event of a GNSS degradation or outage.
PJ.14-W2-79 - Dual Frequency / Multi Constellation DFMC GNSS/SBAS and GBAS | CNS services evolution | The CNS services evolution deployment scenario includes the following: Integrated CNS and spectrum addresses CNS cross-domain consistency in terms of robustness, spectrum use and interoperability, including civil-military aspects, through the provision of a global view of future CNS services, as well as the definition of the future integrated CNS architecture and the CNS spectrum strategy. FCI services address the provision of digital communication services (IP-based data and digital voice). It supports future ATS and airline operations centre (AOC) services with demanding high air-ground and air-air communication capacity and high performance. It will allow the real-time sharing of 4D trajectories and timely access to ATM data and information services and will enable network-centric SWIM architectures. It manages, in a secure way, different subnetworks. It also integrates the services provided by open networks needed for hyper-connected ATM. The FCI terrestrial datalink and A-PNT enabler, L-DACS (L-Band Digital Aeronautical Communication System), constitutes the future terrestrial air-ground and air-air datalink solution to support increasing ATM performance requirements. The development and standardisation of L-DACS technology will continue. The system will address both avionics and ground implementation. Future satellite communications datalink class A performance will enable more ATM concepts and services to emerge. It aims to provide global interoperability based on an international communications standard that ensures that aircraft equipped with a standard terminal will be able to communicate anywhere using compatible satellite systems. In addition, it is expected to ensure lower costs for aircraft equipage and communication services. Dual-frequency multi-constellation (DFMC) GNSS/SBAS and GBAS address the move towards resilient and performance-based navigation in all phases of flight, taking advantage of a dual GNSS constellation (GPS and Galileo). In particular, for the approach phase, this will includes the development of GBAS approach service type F (GAST-F), based on multi-constellation multi-frequency GNSS. Finalisation of the development of GAST-F CAT II/III (these are ICAO categories of precision approach and landing) and DFMC SBAS is expected to maximise the benefits of satellite-based technology for achieving approach in low-visibility conditions down to CAT II/III minima for GBAS and lateral precision with vertical guidance down to 200 ft for SBAS (LPV 200). In the long term, the aim is to develop A-PNT systems capable of providing better performance in comparison with the short-term solution (based on DME-DME) and supporting PBN / required navigation performance (RNP) operations using alternative technologies in the event of a GNSS degradation or outage.
PJ.14-W2-81 - Long-term alternative Position, Navigation and Timing (A-PNT) | CNS services evolution | The CNS services evolution deployment scenario includes the following: Integrated CNS and spectrum addresses CNS cross-domain consistency in terms of robustness, spectrum use and interoperability, including civil-military aspects, through the provision of a global view of future CNS services, as well as the definition of the future integrated CNS architecture and the CNS spectrum strategy. FCI services address the provision of digital communication services (IP-based data and digital voice). It supports future ATS and airline operations centre (AOC) services with demanding high air-ground and air-air communication capacity and high performance. It will allow the real-time sharing of 4D trajectories and timely access to ATM data and information services and will enable network-centric SWIM architectures. It manages, in a secure way, different subnetworks. It also integrates the services provided by open networks needed for hyper-connected ATM. The FCI terrestrial datalink and A-PNT enabler, L-DACS (L-Band Digital Aeronautical Communication System), constitutes the future terrestrial air-ground and air-air datalink solution to support increasing ATM performance requirements. The development and standardisation of L-DACS technology will continue. The system will address both avionics and ground implementation. Future satellite communications datalink class A performance will enable more ATM concepts and services to emerge. It aims to provide global interoperability based on an international communications standard that ensures that aircraft equipped with a standard terminal will be able to communicate anywhere using compatible satellite systems. In addition, it is expected to ensure lower costs for aircraft equipage and communication services. Dual-frequency multi-constellation (DFMC) GNSS/SBAS and GBAS address the move towards resilient and performance-based navigation in all phases of flight, taking advantage of a dual GNSS constellation (GPS and Galileo). In particular, for the approach phase, this will includes the development of GBAS approach service type F (GAST-F), based on multi-constellation multi-frequency GNSS. Finalisation of the development of GAST-F CAT II/III (these are ICAO categories of precision approach and landing) and DFMC SBAS is expected to maximise the benefits of satellite-based technology for achieving approach in low-visibility conditions down to CAT II/III minima for GBAS and lateral precision with vertical guidance down to 200 ft for SBAS (LPV 200). In the long term, the aim is to develop A-PNT systems capable of providing better performance in comparison with the short-term solution (based on DME-DME) and supporting PBN / required navigation performance (RNP) operations using alternative technologies in the event of a GNSS degradation or outage.
PJ.14-W2-83 - Surveillance Performance Monitoring | Surveillance performance monitoring
PJ.14-W2-84 - New use and evolution of Cooperative and Non-Cooperative Surveillance | New use and evolution of cooperative and non-cooperative surveillance
PJ.15-01 - Sub-regional Demand Capacity Balancing Service | Sub-regional demand capacity balancing service
PJ.15-02 - E-AMAN Service | E-AMAN service
PJ.15-08 - Trajectory Prediction Service | Trajectory prediction service | In the long term, the aim is to develop A-PNT systems capable of providing better performance in comparison with the short-term solution (based on DME-DME) and supporting PBN / required navigation performance (RNP) operations using alternative technologies in the event of a GNSS degradation or outage.
PJ.15-09 - Delegation of services and contingency | Delegation of services amongst ATSUs | Delegation of airspace to ATSUs: this activity aims to explore the different possible way of delegating of airspace to ATSUs based on traffic and/or organisational needs (either static on a fixed-time transfer schedule (day/night) or dynamic, for example when the traffic density is below or above a certain level) or on contingency needs. It has an operational thread, aimed at defining and validating the different types of delegation of airspace, and a technical thread, aimed at specifying the impact of the operational thread on the services defined in the virtual-centre concept.
PJ.15-10 - Static Aeronautical Data Service | Static aeronautical data service
PJ.15-11 - Aeronautical Digital Map Service | Aeronautical digital map service
PJ.16-03 - Enabling rationalisation of infrastructure using virtual centre based technology | Virtual centre concept | Virtual-centre concept: work station, service interface definition and virtual-centre concepts will provide an operating environment in which different ATS units, across different ANSPs, will appear as a single unit and will be subject to operational and technical interoperability. This will include development of the ATSU architecture, taking a service-oriented approach, with a focus on technical services and common interfaces.
PJ.16-04 - Workstation, Controller productivity | HMI interaction modes for ATC centres and airport towers | Human-machine interface (HMI) interaction modes for ATC centres and airport towers: this activity involves the development of new HMI interaction modes and technologies in order to minimise the load and mental strain on controllers, be they in the ATC centre or in the airport tower. The SESAR activities will make use of modern design and development approaches and methodologies such as modularity, service-oriented architecture and adaptive automation. The new HMI interaction modes include the use of in-air gestures, attention control, user profile management systems, tracking labels, virtual and augmented reality, etc.
PJ.17-01 - SWIM TI Purple Profile for Air/Ground Advisory Information Sharing | SWIM TI (technical infrastructure) purple profile for air/ground advisory information sharing | SWIM TI (SWIM technical infrastructure) purple profile for air-ground advisory information sharing: this supports ATM operational improvements that depend on air-ground information exchanges to enable better situational awareness and collaborative decision-making. The activities include the specification of the technical architecture and functions that are required to achieve full interoperability between air and ground SWIM segments and meet the safety and performance requirements for airborne operations.
PJ.17-02 - SWIM TI Federated Identity Management
PJ.17-03 - SWIM TI Green profile for G/G Civil Military Information Sharing | SWIM TI green profile for ground/ground civil military information sharing | SWIM TI green profile for ground-ground military information sharing: this solution is intended to enable ground-ground civil-military coordination through SWIM profiles. It includes (cyber)security and (cyber-)resilience aspects and fills the gap between existing ground-ground profiles and what is required to fully support SWIM-based civil-military coordination and cooperation, especially in terms of (cyber)security.
PJ.17-07 - SWIM TI Purple Profile for Air/Ground Safety-Critical Information Sharing | SWIM TI purple profile for air/ground safety-critical information sharing | SWIM TI purple profile for air-ground safety-critical information sharing: this aims to allow the distribution of safety-critical information through air-ground SWIM infrastructure and aeronautical telecommunications network-IP suite networking, rather than legacy point-to-point contracted services. Technical specifications will be defined to support safety and security requirements, allowing the exchange of safety-critical information.
PJ.17-08 - SWIM TI Common runtime registry | SWIM-TI common runtime registry
PJ.17-W2-100 - SWIM TI Purple Profile for Air/Ground Safety-Critical Information Sharing | SWIM TI purple profile for air/ground safety-critical information sharing | SWIM TI purple profile for air-ground safety-critical information sharing: this aims to allow the distribution of safety-critical information through air-ground SWIM infrastructure and aeronautical telecommunications network-IP suite networking, rather than legacy point-to-point contracted services. Technical specifications will be defined to support safety and security requirements, allowing the exchange of safety-critical information.
PJ.17-W2-101 - SWIM TI Green profile for G/G Civil Military Information Sharing | SWIM TI green profile for ground/ground civil military information sharing | SWIM TI green profile for ground-ground military information sharing: this solution is intended to enable ground-ground civil-military coordination through SWIM profiles. It includes (cyber)security and (cyber-)resilience aspects and fills the gap between existing ground-ground profiles and what is required to fully support SWIM-based civil-military coordination and cooperation, especially in terms of (cyber)security.
PJ.18-02a - Trajectory Based Operations (TBO) | RBT revision supported by datalink and increased automation | RBT revision supported by datalink and increased automation: this aims to support a continuous increase in the amount and the usefulness of information shared between air and ground and in the level of automation support to controllers and pilots, for example through moves towards the automatic uplink of clearances with or without previous controller validation and towards increased use of auto-loading to the flight management system of uplinked clearances, as well as increased use of managed/automatic mode by the flight crew.
PJ.18-02b - Flight Object Interoperability (FO IOP)
PJ.18-02c - eFPL Supporting SBT Transition to RBT | eFPL supporting SBT transition to RBT | eFPL supporting SBT transition to RBT: this solution will look at the distribution of eFPL information to ATC systems, and the possible improvements that could be made to the alignment of AU and NM trajectories, especially in relation to the use of precision trajectory clearances and standard instrument departure / standard arrival route allocation.
PJ.18-04a - Aeronautical Information Management (AIM) information | Improved aviation AIM and MET services through automation and digitalisation | Improved aviation AIM and MET services through automation and digitalisation: this deployment scenario addresses new services such as static aeronautical data service and aeronautical digital map service functions that will provide static and dynamic aeronautical data in digital form, to be used by various ATM systems (e.g. safety nets). The output is an aeronautical information exchange model-compliant data set, subsets of which can be retrieved by individual requests for specific geographical areas, attributes or functional features.
PJ.18-04b - Meteorological (MET) information | Improved aviation AIM and MET services through automation and digitalisation | Improved aviation AIM and MET services through automation and digitalisation: this deployment scenario addresses new services such as static aeronautical data service and aeronautical digital map service functions that will provide static and dynamic aeronautical data in digital form, to be used by various ATM systems (e.g. safety nets). The output is an aeronautical information exchange model-compliant data set, subsets of which can be retrieved by individual requests for specific geographical areas, attributes or functional features.
PJ.18-04c - MET and AIM information services in the aircraft information domain | Aircraft as an AIM/MET sensor and consumer | Aircraft as an AIM/MET sensor and consumer: this Solution addresses the application of information made available by the aircraft (e.g. aircraft meteorological data, information derived from ADS-C, CNS status information) and improved use of MET and AIM information by airspace users. It makes it possible to increase AUs’ situational awareness and improve strategic trajectory management and collaborative decision-making.
PJ.18-06a - Air Traffic Control (ATC) Planned Trajectory Performance Improvement
PJ.18-06b - Tactical and Network Manager (NM) Trajectory performance Improvement
PJ.18-W2-53 - Improved Ground Trajectory Predictions enabling future automation tools | Improved ground trajectory predictions enabling future automation tools | Improved ground trajectory predictions enabling future automation tools: this activity focuses on the operational validation of improved CD&R tools. The main goal is to increase the quality of separation management services, reducing controller workload and separation buffers, and facilitating new ways of organising controller teams. The foundation is the improvement of the ground trajectory predictor (EPP data beyond weight and CAS, known MET data or new MET data, capabilities, etc.).
PJ.18-W2-56 - Improved vertical profiles through enhanced vertical clearances | Improved vertical profiles through enhanced vertical clearances | Improved vertical profiles through enhanced vertical clearances: the objective is to develop automation support for ATCOs to issue vertical constraints that help achieve more efficient flight profiles while ensuring separation provision. In the first step, for flights still in climb, enhanced predictions of vertical profile data are presented to ATCOs to facilitate decision-making. In a second, more advanced step, the ATC system will generate proposals for conflict-free clearances that take anticipated aircraft performance into account, and which can be uplinked to the flight crews by ATCOs.
PJ.18-W2-57 - RBT revision supported by datalink and increased automation | RBT revision supported by datalink and increased automation | RBT revision supported by datalink and increased automation: this aims to support a continuous increase in the amount and the usefulness of information shared between air and ground and in the level of automation support to controllers and pilots, for example through moves towards the automatic uplink of clearances with or without previous controller validation and towards increased use of auto-loading to the flight management system of uplinked clearances, as well as increased use of managed/automatic mode by the flight crew.
PJ.18-W2-88 - Trajectory Prediction Service | Trajectory prediction service | In the long term, the aim is to develop A-PNT systems capable of providing better performance in comparison with the short-term solution (based on DME-DME) and supporting PBN / required navigation performance (RNP) operations using alternative technologies in the event of a GNSS degradation or outage.
U1C-01 - e-Identification capability
U1C-02 - Geo-fencing capability
U1C-03 - Security capability
U1C-04 - Telemetry capability
U1C-05 - Command & control capability
U1C-06 - Communication, navigation and surveillance capability
U1C-07 - Operations management capability
U1S-01 - e-Registration service | U-space U1 — foundation services | U-space U1 — foundation services: this deployment scenario provides foundation services, the main objectives of which are to identify drones and operators and to inform operators about known restricted areas. With the deployment of U1, more drone operations have been enabled, especially in areas where the density of manned traffic is low. The U-space foundation services include e-registration, e-identification and geo-awareness
U1S-02 - e-Identification service | U-space U1 — foundation services | U-space U1 — foundation services: this deployment scenario provides foundation services, the main objectives of which are to identify drones and operators and to inform operators about known restricted areas. With the deployment of U1, more drone operations have been enabled, especially in areas where the density of manned traffic is low. The U-space foundation services include e-registration, e-identification and geo-awareness
U1S-03 - Pre-tactical geo-fencing service | U-space U1 — foundation services | U-space U1 — foundation services: this deployment scenario provides foundation services, the main objectives of which are to identify drones and operators and to inform operators about known restricted areas. With the deployment of U1, more drone operations have been enabled, especially in areas where the density of manned traffic is low. The U-space foundation services include e-registration, e-identification and geo-awareness
U2C-01 - Tracking capability
U2C-02 - Emergency recovery capability
U2S-01 - Tactical geo-fencing service | U-space U2 — initial services | U-space U2 — initial services: this deployment scenario relates to an initial set of services designed to support the safe management of beyond the visual line of sight (BVLOS) operations and a first level of interface and connection with ATM/ATC and manned aviation. This phase includes the establishment of U-space service providers within a distributed and connected architecture. Where appropriate, U2 will make use of the existing infrastructure for ATM; new opportunities for drone operations will be enabled through the exploitation of technologies from other sectors. The range of operations at low levels will increase, including some operations in controlled airspace. Drone flights will no longer be considered on a case-by-case basis, and some BVLOS operations will become routine. The U-space initial services will include at minimum the following: tactical geo-fencing, emergency management, strategic deconfliction, weather information services, tracking, flight planning management, monitoring, traffic information, drone aeronautical information management and procedural interface with ATC.
U2S-02 - Emergency Management Service | U-space U2 — initial services | U-space U2 — initial services: this deployment scenario relates to an initial set of services designed to support the safe management of beyond the visual line of sight (BVLOS) operations and a first level of interface and connection with ATM/ATC and manned aviation. This phase includes the establishment of U-space service providers within a distributed and connected architecture. Where appropriate, U2 will make use of the existing infrastructure for ATM; new opportunities for drone operations will be enabled through the exploitation of technologies from other sectors. The range of operations at low levels will increase, including some operations in controlled airspace. Drone flights will no longer be considered on a case-by-case basis, and some BVLOS operations will become routine. The U-space initial services will include at minimum the following: tactical geo-fencing, emergency management, strategic deconfliction, weather information services, tracking, flight planning management, monitoring, traffic information, drone aeronautical information management and procedural interface with ATC.
U2S-03 - Strategic de-confliction service | U-space U2 — initial services | U-space U2 — initial services: this deployment scenario relates to an initial set of services designed to support the safe management of beyond the visual line of sight (BVLOS) operations and a first level of interface and connection with ATM/ATC and manned aviation. This phase includes the establishment of U-space service providers within a distributed and connected architecture. Where appropriate, U2 will make use of the existing infrastructure for ATM; new opportunities for drone operations will be enabled through the exploitation of technologies from other sectors. The range of operations at low levels will increase, including some operations in controlled airspace. Drone flights will no longer be considered on a case-by-case basis, and some BVLOS operations will become routine. The U-space initial services will include at minimum the following: tactical geo-fencing, emergency management, strategic deconfliction, weather information services, tracking, flight planning management, monitoring, traffic information, drone aeronautical information management and procedural interface with ATC.
U2S-04 - Weather information service | U-space U2 — initial services | U-space U2 — initial services: this deployment scenario relates to an initial set of services designed to support the safe management of beyond the visual line of sight (BVLOS) operations and a first level of interface and connection with ATM/ATC and manned aviation. This phase includes the establishment of U-space service providers within a distributed and connected architecture. Where appropriate, U2 will make use of the existing infrastructure for ATM; new opportunities for drone operations will be enabled through the exploitation of technologies from other sectors. The range of operations at low levels will increase, including some operations in controlled airspace. Drone flights will no longer be considered on a case-by-case basis, and some BVLOS operations will become routine. The U-space initial services will include at minimum the following: tactical geo-fencing, emergency management, strategic deconfliction, weather information services, tracking, flight planning management, monitoring, traffic information, drone aeronautical information management and procedural interface with ATC.
U2S-05 - Tracking service | U-space U2 — initial services | U-space U2 — initial services: this deployment scenario relates to an initial set of services designed to support the safe management of beyond the visual line of sight (BVLOS) operations and a first level of interface and connection with ATM/ATC and manned aviation. This phase includes the establishment of U-space service providers within a distributed and connected architecture. Where appropriate, U2 will make use of the existing infrastructure for ATM; new opportunities for drone operations will be enabled through the exploitation of technologies from other sectors. The range of operations at low levels will increase, including some operations in controlled airspace. Drone flights will no longer be considered on a case-by-case basis, and some BVLOS operations will become routine. The U-space initial services will include at minimum the following: tactical geo-fencing, emergency management, strategic deconfliction, weather information services, tracking, flight planning management, monitoring, traffic information, drone aeronautical information management and procedural interface with ATC.
U2S-06 - Flight planning management service | U-space U2 — initial services | U-space U2 — initial services: this deployment scenario relates to an initial set of services designed to support the safe management of beyond the visual line of sight (BVLOS) operations and a first level of interface and connection with ATM/ATC and manned aviation. This phase includes the establishment of U-space service providers within a distributed and connected architecture. Where appropriate, U2 will make use of the existing infrastructure for ATM; new opportunities for drone operations will be enabled through the exploitation of technologies from other sectors. The range of operations at low levels will increase, including some operations in controlled airspace. Drone flights will no longer be considered on a case-by-case basis, and some BVLOS operations will become routine. The U-space initial services will include at minimum the following: tactical geo-fencing, emergency management, strategic deconfliction, weather information services, tracking, flight planning management, monitoring, traffic information, drone aeronautical information management and procedural interface with ATC.
U2S-07 - Monitoring service | U-space U2 — initial services | U-space U2 — initial services: this deployment scenario relates to an initial set of services designed to support the safe management of beyond the visual line of sight (BVLOS) operations and a first level of interface and connection with ATM/ATC and manned aviation. This phase includes the establishment of U-space service providers within a distributed and connected architecture. Where appropriate, U2 will make use of the existing infrastructure for ATM; new opportunities for drone operations will be enabled through the exploitation of technologies from other sectors. The range of operations at low levels will increase, including some operations in controlled airspace. Drone flights will no longer be considered on a case-by-case basis, and some BVLOS operations will become routine. The U-space initial services will include at minimum the following: tactical geo-fencing, emergency management, strategic deconfliction, weather information services, tracking, flight planning management, monitoring, traffic information, drone aeronautical information management and procedural interface with ATC.
U2S-08 - Traffic information service | U-space U2 — initial services | U-space U2 — initial services: this deployment scenario relates to an initial set of services designed to support the safe management of beyond the visual line of sight (BVLOS) operations and a first level of interface and connection with ATM/ATC and manned aviation. This phase includes the establishment of U-space service providers within a distributed and connected architecture. Where appropriate, U2 will make use of the existing infrastructure for ATM; new opportunities for drone operations will be enabled through the exploitation of technologies from other sectors. The range of operations at low levels will increase, including some operations in controlled airspace. Drone flights will no longer be considered on a case-by-case basis, and some BVLOS operations will become routine. The U-space initial services will include at minimum the following: tactical geo-fencing, emergency management, strategic deconfliction, weather information services, tracking, flight planning management, monitoring, traffic information, drone aeronautical information management and procedural interface with ATC.
U2S-09 - Drone aeronautical information management service | U-space U2 — initial services | U-space U2 — initial services: this deployment scenario relates to an initial set of services designed to support the safe management of beyond the visual line of sight (BVLOS) operations and a first level of interface and connection with ATM/ATC and manned aviation. This phase includes the establishment of U-space service providers within a distributed and connected architecture. Where appropriate, U2 will make use of the existing infrastructure for ATM; new opportunities for drone operations will be enabled through the exploitation of technologies from other sectors. The range of operations at low levels will increase, including some operations in controlled airspace. Drone flights will no longer be considered on a case-by-case basis, and some BVLOS operations will become routine. The U-space initial services will include at minimum the following: tactical geo-fencing, emergency management, strategic deconfliction, weather information services, tracking, flight planning management, monitoring, traffic information, drone aeronautical information management and procedural interface with ATC.
U2S-10 - Procedural Interface with ATC service | U-space U2 — initial services | U-space U2 — initial services: this deployment scenario relates to an initial set of services designed to support the safe management of beyond the visual line of sight (BVLOS) operations and a first level of interface and connection with ATM/ATC and manned aviation. This phase includes the establishment of U-space service providers within a distributed and connected architecture. Where appropriate, U2 will make use of the existing infrastructure for ATM; new opportunities for drone operations will be enabled through the exploitation of technologies from other sectors. The range of operations at low levels will increase, including some operations in controlled airspace. Drone flights will no longer be considered on a case-by-case basis, and some BVLOS operations will become routine. The U-space initial services will include at minimum the following: tactical geo-fencing, emergency management, strategic deconfliction, weather information services, tracking, flight planning management, monitoring, traffic information, drone aeronautical information management and procedural interface with ATC.
U3C-01 - Vehicle to vehicle (V2V) communication capability
U3C-02 - Vehicle to infrastructure (V2I) communication capability
U3C-03 - Detect & avoid capability
U3S-01 - Dynamic geo-fencing service | U-space U3 — advanced services | U-space U3 — advanced services: this deployment scenario will build on the experience gained in U2 and will unlock new and enhanced applications and mission types in high-density and high-complexity areas. New technologies, automated detect and avoid (DAA) functionalities and more reliable means of communication, including V2X ( ), will enable a significant increase in operations in all environments and will reinforce interfaces with ATM/ATC and manned aviation. This is where the most significant growth in drone operations is expected to occur, especially in urban areas, with the initiation of new types of operations, such as air urban mobility. The U-space advanced services will include at minimum the following: dynamic geo-fencing, collaborative interface with ATC, tactical deconfliction and dynamic capacity management.
U3S-02 - Tactical de-confliction service | U-space U3 — advanced services | U-space U3 — advanced services: this deployment scenario will build on the experience gained in U2 and will unlock new and enhanced applications and mission types in high-density and high-complexity areas. New technologies, automated detect and avoid (DAA) functionalities and more reliable means of communication, including V2X ( ), will enable a significant increase in operations in all environments and will reinforce interfaces with ATM/ATC and manned aviation. This is where the most significant growth in drone operations is expected to occur, especially in urban areas, with the initiation of new types of operations, such as air urban mobility. The U-space advanced services will include at minimum the following: dynamic geo-fencing, collaborative interface with ATC, tactical deconfliction and dynamic capacity management.
U3S-03 - Collaborative interface with ATC service | U-space U3 — advanced services | U-space U3 — advanced services: this deployment scenario will build on the experience gained in U2 and will unlock new and enhanced applications and mission types in high-density and high-complexity areas. New technologies, automated detect and avoid (DAA) functionalities and more reliable means of communication, including V2X ( ), will enable a significant increase in operations in all environments and will reinforce interfaces with ATM/ATC and manned aviation. This is where the most significant growth in drone operations is expected to occur, especially in urban areas, with the initiation of new types of operations, such as air urban mobility. The U-space advanced services will include at minimum the following: dynamic geo-fencing, collaborative interface with ATC, tactical deconfliction and dynamic capacity management.
U3S-04 - Dynamic capacity management service | U-space U3 — advanced services | U-space U3 — advanced services: this deployment scenario will build on the experience gained in U2 and will unlock new and enhanced applications and mission types in high-density and high-complexity areas. New technologies, automated detect and avoid (DAA) functionalities and more reliable means of communication, including V2X ( ), will enable a significant increase in operations in all environments and will reinforce interfaces with ATM/ATC and manned aviation. This is where the most significant growth in drone operations is expected to occur, especially in urban areas, with the initiation of new types of operations, such as air urban mobility. The U-space advanced services will include at minimum the following: dynamic geo-fencing, collaborative interface with ATC, tactical deconfliction and dynamic capacity management.

## Essential Operational Changes.
SESAR Solution | Related Essential Operational Changes | Description
#01 - RunWay Status Lights | Airport and TMA performance | This Essential Operational Change covers both changes to operations at Airports and TMA airspace that allow maintenance of operational capacity under limiting conditions and changes that allow increase in operational capacity during normal Operations. This includes enhancements to planning and execution of operations at/around the airport like traffic sequencing, reduced separation, reduced and more predictable runway occupancy time and enhanced management of taxiway throughput, for both arrivals and departures. This EOC addresses as well the needed coordination with TMA operations where aircraft sequencing towards the runway begins and even further with extended arrival management (E-AMAN) in en-route airspace. It also includes solutions that enhance the safety of operations and addresses as well the reduction of the environmental impact at or near airports. Enhanced navigation and accuracy in low visibility conditions on the airport surface needs to be made possible by the introduction of new airborne and CNS capabilities.
#02 - Airport Safety Nets for controllers: conformance monitoring alerts and detection of conflicting ATC clearances | Airport and TMA performance | This Essential Operational Change covers both changes to operations at Airports and TMA airspace that allow maintenance of operational capacity under limiting conditions and changes that allow increase in operational capacity during normal Operations. This includes enhancements to planning and execution of operations at/around the airport like traffic sequencing, reduced separation, reduced and more predictable runway occupancy time and enhanced management of taxiway throughput, for both arrivals and departures. This EOC addresses as well the needed coordination with TMA operations where aircraft sequencing towards the runway begins and even further with extended arrival management (E-AMAN) in en-route airspace. It also includes solutions that enhance the safety of operations and addresses as well the reduction of the environmental impact at or near airports. Enhanced navigation and accuracy in low visibility conditions on the airport surface needs to be made possible by the introduction of new airborne and CNS capabilities.
#04 - Enhanced Traffic Situational Awareness and Airport Safety Nets for the vehicle drivers | Airport and TMA performance | This Essential Operational Change covers both changes to operations at Airports and TMA airspace that allow maintenance of operational capacity under limiting conditions and changes that allow increase in operational capacity during normal Operations. This includes enhancements to planning and execution of operations at/around the airport like traffic sequencing, reduced separation, reduced and more predictable runway occupancy time and enhanced management of taxiway throughput, for both arrivals and departures. This EOC addresses as well the needed coordination with TMA operations where aircraft sequencing towards the runway begins and even further with extended arrival management (E-AMAN) in en-route airspace. It also includes solutions that enhance the safety of operations and addresses as well the reduction of the environmental impact at or near airports. Enhanced navigation and accuracy in low visibility conditions on the airport surface needs to be made possible by the introduction of new airborne and CNS capabilities.
#05 - Extended Arrival Management (AMAN) horizon | Airport and TMA performance | This Essential Operational Change covers both changes to operations at Airports and TMA airspace that allow maintenance of operational capacity under limiting conditions and changes that allow increase in operational capacity during normal Operations. This includes enhancements to planning and execution of operations at/around the airport like traffic sequencing, reduced separation, reduced and more predictable runway occupancy time and enhanced management of taxiway throughput, for both arrivals and departures. This EOC addresses as well the needed coordination with TMA operations where aircraft sequencing towards the runway begins and even further with extended arrival management (E-AMAN) in en-route airspace. It also includes solutions that enhance the safety of operations and addresses as well the reduction of the environmental impact at or near airports. Enhanced navigation and accuracy in low visibility conditions on the airport surface needs to be made possible by the introduction of new airborne and CNS capabilities.
#06 - Controlled Time of Arrival (CTA) in Medium density / medium complexity environment | Trajectory Based Operations | Trajectory based operations is an overarching SESAR concept, it is based on a wide range of solution that, when combined, help achieve the envisaged paradigm change. A large number of solutions supporting the other Essential Operational Changes are also contributing to TBO. In the following subsections, only the solutions that are specifically related to TBO are listed. It should be noted that the scope of TBO is much larger than the sum of the solutions listed below. A trajectory representing business/mission intentions of airspace users and integrating ATM and airport constraints is elaborated and agreed for each flight resulting in a reference trajectory that the airspace user agrees to fly and ANSPs and airports agree to facilitate. The integration of trajectory management processes in planning and execution phases refers to the management, negotiation and sharing of the shared business trajectory (SBT) as well as the management, updating, revision and sharing of the reference business trajectory (RBT) and finally the transition from the SBT to the RBT. This process will be initially deployed via extended flight plan (eFPL) based on International Civil Aviation Organisation (ICAO) flight and flow in a collaborative environment (FF-ICE) during the planning phase (before departure) and will progressively evolve to eFPL phase two that encompasses flight planning exchanges in the execution phase. This change also involves ATC updates of SBT/RBT during the execution phase. Furthermore, during execution of the RBT, advanced separation modes (relying on new surveillance enablers e.g. ADS-B IN/OUT) and new safety nets are put in place to facilitate the safe evolution of the trajectory flown (relying on enhanced systems e.g. ACAS Xa). With regard to mission trajectory the first step is to improve the operation air traffic (OAT) flight plan. The improved OAT flight plan and corresponding process will accommodate individual military airspace user needs and priorities for the mutual benefit of ATM system outcomes and performances for all stakeholders. The EOC also includes some legacy deployments (ground based and airborne safety nets) that are already validated concepts but are included as they will facilitate trajectory execution for specific low capability aircraft or fall-back procedures.
#08 - Arrival Management into Multiple Airports | Airport and TMA performance | This Essential Operational Change covers both changes to operations at Airports and TMA airspace that allow maintenance of operational capacity under limiting conditions and changes that allow increase in operational capacity during normal Operations. This includes enhancements to planning and execution of operations at/around the airport like traffic sequencing, reduced separation, reduced and more predictable runway occupancy time and enhanced management of taxiway throughput, for both arrivals and departures. This EOC addresses as well the needed coordination with TMA operations where aircraft sequencing towards the runway begins and even further with extended arrival management (E-AMAN) in en-route airspace. It also includes solutions that enhance the safety of operations and addresses as well the reduction of the environmental impact at or near airports. Enhanced navigation and accuracy in low visibility conditions on the airport surface needs to be made possible by the introduction of new airborne and CNS capabilities.
#09 - Enhanced terminal operations with automatic RNP transition to ILS/GLS | Airport and TMA performance | This Essential Operational Change covers both changes to operations at Airports and TMA airspace that allow maintenance of operational capacity under limiting conditions and changes that allow increase in operational capacity during normal Operations. This includes enhancements to planning and execution of operations at/around the airport like traffic sequencing, reduced separation, reduced and more predictable runway occupancy time and enhanced management of taxiway throughput, for both arrivals and departures. This EOC addresses as well the needed coordination with TMA operations where aircraft sequencing towards the runway begins and even further with extended arrival management (E-AMAN) in en-route airspace. It also includes solutions that enhance the safety of operations and addresses as well the reduction of the environmental impact at or near airports. Enhanced navigation and accuracy in low visibility conditions on the airport surface needs to be made possible by the introduction of new airborne and CNS capabilities.
#10 - Optimised Route Network using Advanced RNP | Fully Dynamic and Optimised Airspace | This EOC includes further step towards TBO by the enhancement of the free routing airspace (FRA) processes and system support. It needs to cover the large-scale cross-border free route airspace. There is a need to ensure a smooth transition between FRA and highly structured airspace based on dynamic airspace configuration (DAC) principles. There is also need for more dynamic, accurate and precise information on constraints allowing the FRA extension and accommodation of different business trajectories. FRA will be designed to minimise the changes to trajectories and to achieve an optimum outcome for all stakeholders. In that respect, FRA will allow user preferred routing, supported by collaborative decision-making processes where the Network Manager plays a central role facilitating network coordination of stakeholders through its Network Management functions. The first step will be the application of cross-border sectorisation followed by implementation of dynamic airspace configuration, to facilitate optimal use of airspace and reduce ATFCM delay. A fundamental change that needs to be delivered is that, amongst as many states as possible, an agreement is reached on organising their mutual airspace into sectors, based on traffic demand (including military airspace needs) and irrespective of national boundaries. In addition, the states need to agree on partitioning of the joint airspace for allocation of responsibility for ANS provision to qualified providers. The dynamic airspace concept delivers an optimised and coordinated organisation of airspace activations and reservations, able to support optimised traffic flows in a free route environment as well as other uses of airspace (e.g. military). In essence, the main change is to move from airspace management (ASM) collaborative processes to ASM reconciled with ATC and ATFCM into a fully integrated ASM, ATC, ATFCM and CDM layered process, resulting in fully dynamic airspace configurations (i.e. higher level of modularity and flexibility up to the execution phase), supported by automated tools and, it is as well, an enabler of integrated capacity management processes. The full integration of ASM/ATC/ATFCM processes within the dynamic airspace configuration concept contributes to the cost-efficient delivery of network performance through closer interaction between ATM operating phases with consolidated and harmonised solutions integrated in the planning and execution phases, at local, sub-regional and regional levels. The dynamic airspace also requires the development of new ATS working methods supported by automation and new tools.
#11 - Continuous Descent Operations (CDO) | Airport and TMA performance | This Essential Operational Change covers both changes to operations at Airports and TMA airspace that allow maintenance of operational capacity under limiting conditions and changes that allow increase in operational capacity during normal Operations. This includes enhancements to planning and execution of operations at/around the airport like traffic sequencing, reduced separation, reduced and more predictable runway occupancy time and enhanced management of taxiway throughput, for both arrivals and departures. This EOC addresses as well the needed coordination with TMA operations where aircraft sequencing towards the runway begins and even further with extended arrival management (E-AMAN) in en-route airspace. It also includes solutions that enhance the safety of operations and addresses as well the reduction of the environmental impact at or near airports. Enhanced navigation and accuracy in low visibility conditions on the airport surface needs to be made possible by the introduction of new airborne and CNS capabilities.
#12 - Single Remote Tower operations for medium traffic volumes | Virtualisation of Service Provision | The ability to provide air traffic services from a remote location is relevant in all operating environments either it is airport, TMA, extended TMA (E-TMA) or en-route. In TMA, extended TMA and en-route environments, the virtual centre concept allows a geographical sector to be managed from anyplace subject to the availability of some services crucial for the provision of ATS, namely, CNS, MET, AIS and all data related to the flight plan. By using standardised operating methods, procedures and technical equipment, the service will be perceived as a unique system from the user’s perspective. It will be enabled by cloud-based data centres as well as data-processes management and governance remotely provided. In airport environment, the remote tower concept support several use cases that allow the provision of air traffic services from a remote tower centre (RTC), with a dynamic allocation of a number of physical aerodromes to remote tower modules (RTM). It brings new alternatives in the provision of tower related ATS and in some cases benefits on ANS costs. The integration of approach services to these airports through a remote virtual centre is also possible. Some solutions are already in deployment and R&D is continuing on more complex use cases.
#13 - Remotely Provided Air Traffic Service for Contingency Situations at Aerodromes | Virtualisation of Service Provision | The ability to provide air traffic services from a remote location is relevant in all operating environments either it is airport, TMA, extended TMA (E-TMA) or en-route. In TMA, extended TMA and en-route environments, the virtual centre concept allows a geographical sector to be managed from anyplace subject to the availability of some services crucial for the provision of ATS, namely, CNS, MET, AIS and all data related to the flight plan. By using standardised operating methods, procedures and technical equipment, the service will be perceived as a unique system from the user’s perspective. It will be enabled by cloud-based data centres as well as data-processes management and governance remotely provided. In airport environment, the remote tower concept support several use cases that allow the provision of air traffic services from a remote tower centre (RTC), with a dynamic allocation of a number of physical aerodromes to remote tower modules (RTM). It brings new alternatives in the provision of tower related ATS and in some cases benefits on ANS costs. The integration of approach services to these airports through a remote virtual centre is also possible. Some solutions are already in deployment and R&D is continuing on more complex use cases.
#14 - Departure Management integrating Surface Management constraints
#15 - Integrated and throughput-optimised sequence of arrivals and departures
#16 - ASAS Spacing applications Remain behind and Merge behind
#17 - Advanced Short-Term ATFCM Measures (STAM) | ATM Interconnected Network | The ATM collaborative network enables all relevant stakeholders to participate in collaborative decision making processes in a transparent framework and to negotiate their preferences and reach agreements that not only benefit one but all the stakeholders involved, thus contributing to the performance of the entire network. The collaborative network operations plan (NOP) will provide, in a continuum from planning including execution, a real-time visualisation of the evolving network planning environment, leading to network stability, increased capacity and increased efficiency. Further evolutions of demand and capacity balancing (DCB) tools and enhancements of ATFCM process via collaborative network operational planning are needed not only to enhance the network performance but also to allow the integration of ATFCM and ATC planning function. The integrated local DCB processes intend to improve the situational awareness by the seamless integration of local network management with extended ATC planning and arrival management activities. The network prediction and performance processes intend to provide increased efficiency through assessment of performance of network operations with stakeholders able to evaluate the impact of their intentions and decisions. The collaboration among stakeholders, in real time, is improved by the extended airport integration with ATM network planning, multi slot swapping and user driven prioritisation process, allowing airspace users to recommend a priority order request for flights affected by delays and to share preferences with other ATM stakeholders, in capacity-constrained situations, but available as well in non-constrained situations, during planning and execution phase, facilitating Airspace Users flexibility for attending unexpected business needs. The integration of airport and network targets the timely exchange of relevant airport and network information, resulting in a common situational awareness and improving network and airport planning activities as well as overall operational performance. The collaborative airport and network processes are expected to deliver arrival and departure predictability for both the airport and the network in nominal and non-nominal conditions. The infrastructure component of ATM collaborative network needs to be based on the implementation of a service delivery infrastructure, by the provision of accurate information using common standards. Global interoperability and standardisation are essential and this EOC is expected to be an important driver for new and updated standards. It should be based on service oriented architecture driven by analysis of business processes and needs. The ATRM collaborative network is developed, packaged and implemented as a suite of interoperable services that can be used in a flexible way within multiple systems from several business domains as well as open and standardised mainstream technologies.
#18 - CTOT and TTA | ATM Interconnected Network | The ATM collaborative network enables all relevant stakeholders to participate in collaborative decision making processes in a transparent framework and to negotiate their preferences and reach agreements that not only benefit one but all the stakeholders involved, thus contributing to the performance of the entire network. The collaborative network operations plan (NOP) will provide, in a continuum from planning including execution, a real-time visualisation of the evolving network planning environment, leading to network stability, increased capacity and increased efficiency. Further evolutions of demand and capacity balancing (DCB) tools and enhancements of ATFCM process via collaborative network operational planning are needed not only to enhance the network performance but also to allow the integration of ATFCM and ATC planning function. The integrated local DCB processes intend to improve the situational awareness by the seamless integration of local network management with extended ATC planning and arrival management activities. The network prediction and performance processes intend to provide increased efficiency through assessment of performance of network operations with stakeholders able to evaluate the impact of their intentions and decisions. The collaboration among stakeholders, in real time, is improved by the extended airport integration with ATM network planning, multi slot swapping and user driven prioritisation process, allowing airspace users to recommend a priority order request for flights affected by delays and to share preferences with other ATM stakeholders, in capacity-constrained situations, but available as well in non-constrained situations, during planning and execution phase, facilitating Airspace Users flexibility for attending unexpected business needs. The integration of airport and network targets the timely exchange of relevant airport and network information, resulting in a common situational awareness and improving network and airport planning activities as well as overall operational performance. The collaborative airport and network processes are expected to deliver arrival and departure predictability for both the airport and the network in nominal and non-nominal conditions. The infrastructure component of ATM collaborative network needs to be based on the implementation of a service delivery infrastructure, by the provision of accurate information using common standards. Global interoperability and standardisation are essential and this EOC is expected to be an important driver for new and updated standards. It should be based on service oriented architecture driven by analysis of business processes and needs. The ATRM collaborative network is developed, packaged and implemented as a suite of interoperable services that can be used in a flexible way within multiple systems from several business domains as well as open and standardised mainstream technologies.
#19 - Automated support for Traffic Complexity Detection and Resolution | ATM Interconnected Network | The ATM collaborative network enables all relevant stakeholders to participate in collaborative decision making processes in a transparent framework and to negotiate their preferences and reach agreements that not only benefit one but all the stakeholders involved, thus contributing to the performance of the entire network. The collaborative network operations plan (NOP) will provide, in a continuum from planning including execution, a real-time visualisation of the evolving network planning environment, leading to network stability, increased capacity and increased efficiency. Further evolutions of demand and capacity balancing (DCB) tools and enhancements of ATFCM process via collaborative network operational planning are needed not only to enhance the network performance but also to allow the integration of ATFCM and ATC planning function. The integrated local DCB processes intend to improve the situational awareness by the seamless integration of local network management with extended ATC planning and arrival management activities. The network prediction and performance processes intend to provide increased efficiency through assessment of performance of network operations with stakeholders able to evaluate the impact of their intentions and decisions. The collaboration among stakeholders, in real time, is improved by the extended airport integration with ATM network planning, multi slot swapping and user driven prioritisation process, allowing airspace users to recommend a priority order request for flights affected by delays and to share preferences with other ATM stakeholders, in capacity-constrained situations, but available as well in non-constrained situations, during planning and execution phase, facilitating Airspace Users flexibility for attending unexpected business needs. The integration of airport and network targets the timely exchange of relevant airport and network information, resulting in a common situational awareness and improving network and airport planning activities as well as overall operational performance. The collaborative airport and network processes are expected to deliver arrival and departure predictability for both the airport and the network in nominal and non-nominal conditions. The infrastructure component of ATM collaborative network needs to be based on the implementation of a service delivery infrastructure, by the provision of accurate information using common standards. Global interoperability and standardisation are essential and this EOC is expected to be an important driver for new and updated standards. It should be based on service oriented architecture driven by analysis of business processes and needs. The ATRM collaborative network is developed, packaged and implemented as a suite of interoperable services that can be used in a flexible way within multiple systems from several business domains as well as open and standardised mainstream technologies.
#20 - Collaborative NOP for Step 1 | ATM Interconnected Network | The ATM collaborative network enables all relevant stakeholders to participate in collaborative decision making processes in a transparent framework and to negotiate their preferences and reach agreements that not only benefit one but all the stakeholders involved, thus contributing to the performance of the entire network. The collaborative network operations plan (NOP) will provide, in a continuum from planning including execution, a real-time visualisation of the evolving network planning environment, leading to network stability, increased capacity and increased efficiency. Further evolutions of demand and capacity balancing (DCB) tools and enhancements of ATFCM process via collaborative network operational planning are needed not only to enhance the network performance but also to allow the integration of ATFCM and ATC planning function. The integrated local DCB processes intend to improve the situational awareness by the seamless integration of local network management with extended ATC planning and arrival management activities. The network prediction and performance processes intend to provide increased efficiency through assessment of performance of network operations with stakeholders able to evaluate the impact of their intentions and decisions. The collaboration among stakeholders, in real time, is improved by the extended airport integration with ATM network planning, multi slot swapping and user driven prioritisation process, allowing airspace users to recommend a priority order request for flights affected by delays and to share preferences with other ATM stakeholders, in capacity-constrained situations, but available as well in non-constrained situations, during planning and execution phase, facilitating Airspace Users flexibility for attending unexpected business needs. The integration of airport and network targets the timely exchange of relevant airport and network information, resulting in a common situational awareness and improving network and airport planning activities as well as overall operational performance. The collaborative airport and network processes are expected to deliver arrival and departure predictability for both the airport and the network in nominal and non-nominal conditions. The infrastructure component of ATM collaborative network needs to be based on the implementation of a service delivery infrastructure, by the provision of accurate information using common standards. Global interoperability and standardisation are essential and this EOC is expected to be an important driver for new and updated standards. It should be based on service oriented architecture driven by analysis of business processes and needs. The ATRM collaborative network is developed, packaged and implemented as a suite of interoperable services that can be used in a flexible way within multiple systems from several business domains as well as open and standardised mainstream technologies.
#21 - Airport Operations Plan and AOP-NOP Seamless Integration | ATM Interconnected Network | The ATM collaborative network enables all relevant stakeholders to participate in collaborative decision making processes in a transparent framework and to negotiate their preferences and reach agreements that not only benefit one but all the stakeholders involved, thus contributing to the performance of the entire network. The collaborative network operations plan (NOP) will provide, in a continuum from planning including execution, a real-time visualisation of the evolving network planning environment, leading to network stability, increased capacity and increased efficiency. Further evolutions of demand and capacity balancing (DCB) tools and enhancements of ATFCM process via collaborative network operational planning are needed not only to enhance the network performance but also to allow the integration of ATFCM and ATC planning function. The integrated local DCB processes intend to improve the situational awareness by the seamless integration of local network management with extended ATC planning and arrival management activities. The network prediction and performance processes intend to provide increased efficiency through assessment of performance of network operations with stakeholders able to evaluate the impact of their intentions and decisions. The collaboration among stakeholders, in real time, is improved by the extended airport integration with ATM network planning, multi slot swapping and user driven prioritisation process, allowing airspace users to recommend a priority order request for flights affected by delays and to share preferences with other ATM stakeholders, in capacity-constrained situations, but available as well in non-constrained situations, during planning and execution phase, facilitating Airspace Users flexibility for attending unexpected business needs. The integration of airport and network targets the timely exchange of relevant airport and network information, resulting in a common situational awareness and improving network and airport planning activities as well as overall operational performance. The collaborative airport and network processes are expected to deliver arrival and departure predictability for both the airport and the network in nominal and non-nominal conditions. The infrastructure component of ATM collaborative network needs to be based on the implementation of a service delivery infrastructure, by the provision of accurate information using common standards. Global interoperability and standardisation are essential and this EOC is expected to be an important driver for new and updated standards. It should be based on service oriented architecture driven by analysis of business processes and needs. The ATRM collaborative network is developed, packaged and implemented as a suite of interoperable services that can be used in a flexible way within multiple systems from several business domains as well as open and standardised mainstream technologies.
#22 - Automated Assistance to Controller for Surface Movement Planning and Routing | Airport and TMA performance | This Essential Operational Change covers both changes to operations at Airports and TMA airspace that allow maintenance of operational capacity under limiting conditions and changes that allow increase in operational capacity during normal Operations. This includes enhancements to planning and execution of operations at/around the airport like traffic sequencing, reduced separation, reduced and more predictable runway occupancy time and enhanced management of taxiway throughput, for both arrivals and departures. This EOC addresses as well the needed coordination with TMA operations where aircraft sequencing towards the runway begins and even further with extended arrival management (E-AMAN) in en-route airspace. It also includes solutions that enhance the safety of operations and addresses as well the reduction of the environmental impact at or near airports. Enhanced navigation and accuracy in low visibility conditions on the airport surface needs to be made possible by the introduction of new airborne and CNS capabilities.
#23 - D-TAXI service for CPDLC application | Airport and TMA performance | This Essential Operational Change covers both changes to operations at Airports and TMA airspace that allow maintenance of operational capacity under limiting conditions and changes that allow increase in operational capacity during normal Operations. This includes enhancements to planning and execution of operations at/around the airport like traffic sequencing, reduced separation, reduced and more predictable runway occupancy time and enhanced management of taxiway throughput, for both arrivals and departures. This EOC addresses as well the needed coordination with TMA operations where aircraft sequencing towards the runway begins and even further with extended arrival management (E-AMAN) in en-route airspace. It also includes solutions that enhance the safety of operations and addresses as well the reduction of the environmental impact at or near airports. Enhanced navigation and accuracy in low visibility conditions on the airport surface needs to be made possible by the introduction of new airborne and CNS capabilities.
#26 - Manual taxi routing function
#27 - MTCD and conformance monitoring tools | Trajectory Based Operations | Trajectory based operations is an overarching SESAR concept, it is based on a wide range of solution that, when combined, help achieve the envisaged paradigm change. A large number of solutions supporting the other Essential Operational Changes are also contributing to TBO. In the following subsections, only the solutions that are specifically related to TBO are listed. It should be noted that the scope of TBO is much larger than the sum of the solutions listed below. A trajectory representing business/mission intentions of airspace users and integrating ATM and airport constraints is elaborated and agreed for each flight resulting in a reference trajectory that the airspace user agrees to fly and ANSPs and airports agree to facilitate. The integration of trajectory management processes in planning and execution phases refers to the management, negotiation and sharing of the shared business trajectory (SBT) as well as the management, updating, revision and sharing of the reference business trajectory (RBT) and finally the transition from the SBT to the RBT. This process will be initially deployed via extended flight plan (eFPL) based on International Civil Aviation Organisation (ICAO) flight and flow in a collaborative environment (FF-ICE) during the planning phase (before departure) and will progressively evolve to eFPL phase two that encompasses flight planning exchanges in the execution phase. This change also involves ATC updates of SBT/RBT during the execution phase. Furthermore, during execution of the RBT, advanced separation modes (relying on new surveillance enablers e.g. ADS-B IN/OUT) and new safety nets are put in place to facilitate the safe evolution of the trajectory flown (relying on enhanced systems e.g. ACAS Xa). With regard to mission trajectory the first step is to improve the operation air traffic (OAT) flight plan. The improved OAT flight plan and corresponding process will accommodate individual military airspace user needs and priorities for the mutual benefit of ATM system outcomes and performances for all stakeholders. The EOC also includes some legacy deployments (ground based and airborne safety nets) that are already validated concepts but are included as they will facilitate trajectory execution for specific low capability aircraft or fall-back procedures.
#28 - Automated Assistance to Controller for Seamless Coordination, Transfer and Dialogue through improved trajectory data sharing | ATM Interconnected Network | The ATM collaborative network enables all relevant stakeholders to participate in collaborative decision making processes in a transparent framework and to negotiate their preferences and reach agreements that not only benefit one but all the stakeholders involved, thus contributing to the performance of the entire network. The collaborative network operations plan (NOP) will provide, in a continuum from planning including execution, a real-time visualisation of the evolving network planning environment, leading to network stability, increased capacity and increased efficiency. Further evolutions of demand and capacity balancing (DCB) tools and enhancements of ATFCM process via collaborative network operational planning are needed not only to enhance the network performance but also to allow the integration of ATFCM and ATC planning function. The integrated local DCB processes intend to improve the situational awareness by the seamless integration of local network management with extended ATC planning and arrival management activities. The network prediction and performance processes intend to provide increased efficiency through assessment of performance of network operations with stakeholders able to evaluate the impact of their intentions and decisions. The collaboration among stakeholders, in real time, is improved by the extended airport integration with ATM network planning, multi slot swapping and user driven prioritisation process, allowing airspace users to recommend a priority order request for flights affected by delays and to share preferences with other ATM stakeholders, in capacity-constrained situations, but available as well in non-constrained situations, during planning and execution phase, facilitating Airspace Users flexibility for attending unexpected business needs. The integration of airport and network targets the timely exchange of relevant airport and network information, resulting in a common situational awareness and improving network and airport planning activities as well as overall operational performance. The collaborative airport and network processes are expected to deliver arrival and departure predictability for both the airport and the network in nominal and non-nominal conditions. The infrastructure component of ATM collaborative network needs to be based on the implementation of a service delivery infrastructure, by the provision of accurate information using common standards. Global interoperability and standardisation are essential and this EOC is expected to be an important driver for new and updated standards. It should be based on service oriented architecture driven by analysis of business processes and needs. The ATRM collaborative network is developed, packaged and implemented as a suite of interoperable services that can be used in a flexible way within multiple systems from several business domains as well as open and standardised mainstream technologies.
#31 - Variable profile military reserved areas and enhanced (further automated) civil-military collaboration | Fully Dynamic and Optimised Airspace | This EOC includes further step towards TBO by the enhancement of the free routing airspace (FRA) processes and system support. It needs to cover the large-scale cross-border free route airspace. There is a need to ensure a smooth transition between FRA and highly structured airspace based on dynamic airspace configuration (DAC) principles. There is also need for more dynamic, accurate and precise information on constraints allowing the FRA extension and accommodation of different business trajectories. FRA will be designed to minimise the changes to trajectories and to achieve an optimum outcome for all stakeholders. In that respect, FRA will allow user preferred routing, supported by collaborative decision-making processes where the Network Manager plays a central role facilitating network coordination of stakeholders through its Network Management functions. The first step will be the application of cross-border sectorisation followed by implementation of dynamic airspace configuration, to facilitate optimal use of airspace and reduce ATFCM delay. A fundamental change that needs to be delivered is that, amongst as many states as possible, an agreement is reached on organising their mutual airspace into sectors, based on traffic demand (including military airspace needs) and irrespective of national boundaries. In addition, the states need to agree on partitioning of the joint airspace for allocation of responsibility for ANS provision to qualified providers. The dynamic airspace concept delivers an optimised and coordinated organisation of airspace activations and reservations, able to support optimised traffic flows in a free route environment as well as other uses of airspace (e.g. military). In essence, the main change is to move from airspace management (ASM) collaborative processes to ASM reconciled with ATC and ATFCM into a fully integrated ASM, ATC, ATFCM and CDM layered process, resulting in fully dynamic airspace configurations (i.e. higher level of modularity and flexibility up to the execution phase), supported by automated tools and, it is as well, an enabler of integrated capacity management processes. The full integration of ASM/ATC/ATFCM processes within the dynamic airspace configuration concept contributes to the cost-efficient delivery of network performance through closer interaction between ATM operating phases with consolidated and harmonised solutions integrated in the planning and execution phases, at local, sub-regional and regional levels. The dynamic airspace also requires the development of new ATS working methods supported by automation and new tools.
#32 - Free Route through the use of Direct Routing | Fully Dynamic and Optimised Airspace | This EOC includes further step towards TBO by the enhancement of the free routing airspace (FRA) processes and system support. It needs to cover the large-scale cross-border free route airspace. There is a need to ensure a smooth transition between FRA and highly structured airspace based on dynamic airspace configuration (DAC) principles. There is also need for more dynamic, accurate and precise information on constraints allowing the FRA extension and accommodation of different business trajectories. FRA will be designed to minimise the changes to trajectories and to achieve an optimum outcome for all stakeholders. In that respect, FRA will allow user preferred routing, supported by collaborative decision-making processes where the Network Manager plays a central role facilitating network coordination of stakeholders through its Network Management functions. The first step will be the application of cross-border sectorisation followed by implementation of dynamic airspace configuration, to facilitate optimal use of airspace and reduce ATFCM delay. A fundamental change that needs to be delivered is that, amongst as many states as possible, an agreement is reached on organising their mutual airspace into sectors, based on traffic demand (including military airspace needs) and irrespective of national boundaries. In addition, the states need to agree on partitioning of the joint airspace for allocation of responsibility for ANS provision to qualified providers. The dynamic airspace concept delivers an optimised and coordinated organisation of airspace activations and reservations, able to support optimised traffic flows in a free route environment as well as other uses of airspace (e.g. military). In essence, the main change is to move from airspace management (ASM) collaborative processes to ASM reconciled with ATC and ATFCM into a fully integrated ASM, ATC, ATFCM and CDM layered process, resulting in fully dynamic airspace configurations (i.e. higher level of modularity and flexibility up to the execution phase), supported by automated tools and, it is as well, an enabler of integrated capacity management processes. The full integration of ASM/ATC/ATFCM processes within the dynamic airspace configuration concept contributes to the cost-efficient delivery of network performance through closer interaction between ATM operating phases with consolidated and harmonised solutions integrated in the planning and execution phases, at local, sub-regional and regional levels. The dynamic airspace also requires the development of new ATS working methods supported by automation and new tools.
#33 - Free Route through Free Routing for Flights both in cruise and vertically evolving above a specified Flight Level | Fully Dynamic and Optimised Airspace | This EOC includes further step towards TBO by the enhancement of the free routing airspace (FRA) processes and system support. It needs to cover the large-scale cross-border free route airspace. There is a need to ensure a smooth transition between FRA and highly structured airspace based on dynamic airspace configuration (DAC) principles. There is also need for more dynamic, accurate and precise information on constraints allowing the FRA extension and accommodation of different business trajectories. FRA will be designed to minimise the changes to trajectories and to achieve an optimum outcome for all stakeholders. In that respect, FRA will allow user preferred routing, supported by collaborative decision-making processes where the Network Manager plays a central role facilitating network coordination of stakeholders through its Network Management functions. The first step will be the application of cross-border sectorisation followed by implementation of dynamic airspace configuration, to facilitate optimal use of airspace and reduce ATFCM delay. A fundamental change that needs to be delivered is that, amongst as many states as possible, an agreement is reached on organising their mutual airspace into sectors, based on traffic demand (including military airspace needs) and irrespective of national boundaries. In addition, the states need to agree on partitioning of the joint airspace for allocation of responsibility for ANS provision to qualified providers. The dynamic airspace concept delivers an optimised and coordinated organisation of airspace activations and reservations, able to support optimised traffic flows in a free route environment as well as other uses of airspace (e.g. military). In essence, the main change is to move from airspace management (ASM) collaborative processes to ASM reconciled with ATC and ATFCM into a fully integrated ASM, ATC, ATFCM and CDM layered process, resulting in fully dynamic airspace configurations (i.e. higher level of modularity and flexibility up to the execution phase), supported by automated tools and, it is as well, an enabler of integrated capacity management processes. The full integration of ASM/ATC/ATFCM processes within the dynamic airspace configuration concept contributes to the cost-efficient delivery of network performance through closer interaction between ATM operating phases with consolidated and harmonised solutions integrated in the planning and execution phases, at local, sub-regional and regional levels. The dynamic airspace also requires the development of new ATS working methods supported by automation and new tools.
#34 - Digital Integrated Briefing | Digital AIM and MET Services | The digitalisation of aeronautical information service (AIS) and meteorology (MET) information will enable the instantiation of services to provide static and dynamic aeronautical and meteorological information in digital form, useable by ATM systems and human operators. The output is a SWIM compliant dynamic dataset, the subsets of which can be retrieved by individual requests, demanding specific geographical areas, attributes or functional features. These services will also allow the ‘on-board’ acquisition, processing and distribution of meteorology and aeronautical information management (AIM) information and other operational information, including the interpretation and representation of this information within the aircraft.
#35 - MET Information Exchange | ATM Interconnected Network | The ATM collaborative network enables all relevant stakeholders to participate in collaborative decision making processes in a transparent framework and to negotiate their preferences and reach agreements that not only benefit one but all the stakeholders involved, thus contributing to the performance of the entire network. The collaborative network operations plan (NOP) will provide, in a continuum from planning including execution, a real-time visualisation of the evolving network planning environment, leading to network stability, increased capacity and increased efficiency. Further evolutions of demand and capacity balancing (DCB) tools and enhancements of ATFCM process via collaborative network operational planning are needed not only to enhance the network performance but also to allow the integration of ATFCM and ATC planning function. The integrated local DCB processes intend to improve the situational awareness by the seamless integration of local network management with extended ATC planning and arrival management activities. The network prediction and performance processes intend to provide increased efficiency through assessment of performance of network operations with stakeholders able to evaluate the impact of their intentions and decisions. The collaboration among stakeholders, in real time, is improved by the extended airport integration with ATM network planning, multi slot swapping and user driven prioritisation process, allowing airspace users to recommend a priority order request for flights affected by delays and to share preferences with other ATM stakeholders, in capacity-constrained situations, but available as well in non-constrained situations, during planning and execution phase, facilitating Airspace Users flexibility for attending unexpected business needs. The integration of airport and network targets the timely exchange of relevant airport and network information, resulting in a common situational awareness and improving network and airport planning activities as well as overall operational performance. The collaborative airport and network processes are expected to deliver arrival and departure predictability for both the airport and the network in nominal and non-nominal conditions. The infrastructure component of ATM collaborative network needs to be based on the implementation of a service delivery infrastructure, by the provision of accurate information using common standards. Global interoperability and standardisation are essential and this EOC is expected to be an important driver for new and updated standards. It should be based on service oriented architecture driven by analysis of business processes and needs. The ATRM collaborative network is developed, packaged and implemented as a suite of interoperable services that can be used in a flexible way within multiple systems from several business domains as well as open and standardised mainstream technologies.
#37 - Extended Flight Plan | ATM Interconnected Network | The ATM collaborative network enables all relevant stakeholders to participate in collaborative decision making processes in a transparent framework and to negotiate their preferences and reach agreements that not only benefit one but all the stakeholders involved, thus contributing to the performance of the entire network. The collaborative network operations plan (NOP) will provide, in a continuum from planning including execution, a real-time visualisation of the evolving network planning environment, leading to network stability, increased capacity and increased efficiency. Further evolutions of demand and capacity balancing (DCB) tools and enhancements of ATFCM process via collaborative network operational planning are needed not only to enhance the network performance but also to allow the integration of ATFCM and ATC planning function. The integrated local DCB processes intend to improve the situational awareness by the seamless integration of local network management with extended ATC planning and arrival management activities. The network prediction and performance processes intend to provide increased efficiency through assessment of performance of network operations with stakeholders able to evaluate the impact of their intentions and decisions. The collaboration among stakeholders, in real time, is improved by the extended airport integration with ATM network planning, multi slot swapping and user driven prioritisation process, allowing airspace users to recommend a priority order request for flights affected by delays and to share preferences with other ATM stakeholders, in capacity-constrained situations, but available as well in non-constrained situations, during planning and execution phase, facilitating Airspace Users flexibility for attending unexpected business needs. The integration of airport and network targets the timely exchange of relevant airport and network information, resulting in a common situational awareness and improving network and airport planning activities as well as overall operational performance. The collaborative airport and network processes are expected to deliver arrival and departure predictability for both the airport and the network in nominal and non-nominal conditions. The infrastructure component of ATM collaborative network needs to be based on the implementation of a service delivery infrastructure, by the provision of accurate information using common standards. Global interoperability and standardisation are essential and this EOC is expected to be an important driver for new and updated standards. It should be based on service oriented architecture driven by analysis of business processes and needs. The ATRM collaborative network is developed, packaged and implemented as a suite of interoperable services that can be used in a flexible way within multiple systems from several business domains as well as open and standardised mainstream technologies.
#46 - SWIM Yellow Profile | ATM Interconnected Network | The ATM collaborative network enables all relevant stakeholders to participate in collaborative decision making processes in a transparent framework and to negotiate their preferences and reach agreements that not only benefit one but all the stakeholders involved, thus contributing to the performance of the entire network. The collaborative network operations plan (NOP) will provide, in a continuum from planning including execution, a real-time visualisation of the evolving network planning environment, leading to network stability, increased capacity and increased efficiency. Further evolutions of demand and capacity balancing (DCB) tools and enhancements of ATFCM process via collaborative network operational planning are needed not only to enhance the network performance but also to allow the integration of ATFCM and ATC planning function. The integrated local DCB processes intend to improve the situational awareness by the seamless integration of local network management with extended ATC planning and arrival management activities. The network prediction and performance processes intend to provide increased efficiency through assessment of performance of network operations with stakeholders able to evaluate the impact of their intentions and decisions. The collaboration among stakeholders, in real time, is improved by the extended airport integration with ATM network planning, multi slot swapping and user driven prioritisation process, allowing airspace users to recommend a priority order request for flights affected by delays and to share preferences with other ATM stakeholders, in capacity-constrained situations, but available as well in non-constrained situations, during planning and execution phase, facilitating Airspace Users flexibility for attending unexpected business needs. The integration of airport and network targets the timely exchange of relevant airport and network information, resulting in a common situational awareness and improving network and airport planning activities as well as overall operational performance. The collaborative airport and network processes are expected to deliver arrival and departure predictability for both the airport and the network in nominal and non-nominal conditions. The infrastructure component of ATM collaborative network needs to be based on the implementation of a service delivery infrastructure, by the provision of accurate information using common standards. Global interoperability and standardisation are essential and this EOC is expected to be an important driver for new and updated standards. It should be based on service oriented architecture driven by analysis of business processes and needs. The ATRM collaborative network is developed, packaged and implemented as a suite of interoperable services that can be used in a flexible way within multiple systems from several business domains as well as open and standardised mainstream technologies.
#47 - Guidance Assistance through Airfield Ground Lighting | Airport and TMA performance | This Essential Operational Change covers both changes to operations at Airports and TMA airspace that allow maintenance of operational capacity under limiting conditions and changes that allow increase in operational capacity during normal Operations. This includes enhancements to planning and execution of operations at/around the airport like traffic sequencing, reduced separation, reduced and more predictable runway occupancy time and enhanced management of taxiway throughput, for both arrivals and departures. This EOC addresses as well the needed coordination with TMA operations where aircraft sequencing towards the runway begins and even further with extended arrival management (E-AMAN) in en-route airspace. It also includes solutions that enhance the safety of operations and addresses as well the reduction of the environmental impact at or near airports. Enhanced navigation and accuracy in low visibility conditions on the airport surface needs to be made possible by the introduction of new airborne and CNS capabilities.
#48 - Virtual Block Control in LVPs | Airport and TMA performance | This Essential Operational Change covers both changes to operations at Airports and TMA airspace that allow maintenance of operational capacity under limiting conditions and changes that allow increase in operational capacity during normal Operations. This includes enhancements to planning and execution of operations at/around the airport like traffic sequencing, reduced separation, reduced and more predictable runway occupancy time and enhanced management of taxiway throughput, for both arrivals and departures. This EOC addresses as well the needed coordination with TMA operations where aircraft sequencing towards the runway begins and even further with extended arrival management (E-AMAN) in en-route airspace. It also includes solutions that enhance the safety of operations and addresses as well the reduction of the environmental impact at or near airports. Enhanced navigation and accuracy in low visibility conditions on the airport surface needs to be made possible by the introduction of new airborne and CNS capabilities.
#51 - Enhanced terminal operations with LPV procedures | Airport and TMA performance | This Essential Operational Change covers both changes to operations at Airports and TMA airspace that allow maintenance of operational capacity under limiting conditions and changes that allow increase in operational capacity during normal Operations. This includes enhancements to planning and execution of operations at/around the airport like traffic sequencing, reduced separation, reduced and more predictable runway occupancy time and enhanced management of taxiway throughput, for both arrivals and departures. This EOC addresses as well the needed coordination with TMA operations where aircraft sequencing towards the runway begins and even further with extended arrival management (E-AMAN) in en-route airspace. It also includes solutions that enhance the safety of operations and addresses as well the reduction of the environmental impact at or near airports. Enhanced navigation and accuracy in low visibility conditions on the airport surface needs to be made possible by the introduction of new airborne and CNS capabilities.
#52 - Remote Tower for two low density aerodromes | Virtualisation of Service Provision | The ability to provide air traffic services from a remote location is relevant in all operating environments either it is airport, TMA, extended TMA (E-TMA) or en-route. In TMA, extended TMA and en-route environments, the virtual centre concept allows a geographical sector to be managed from anyplace subject to the availability of some services crucial for the provision of ATS, namely, CNS, MET, AIS and all data related to the flight plan. By using standardised operating methods, procedures and technical equipment, the service will be perceived as a unique system from the user’s perspective. It will be enabled by cloud-based data centres as well as data-processes management and governance remotely provided. In airport environment, the remote tower concept support several use cases that allow the provision of air traffic services from a remote tower centre (RTC), with a dynamic allocation of a number of physical aerodromes to remote tower modules (RTM). It brings new alternatives in the provision of tower related ATS and in some cases benefits on ANS costs. The integration of approach services to these airports through a remote virtual centre is also possible. Some solutions are already in deployment and R&D is continuing on more complex use cases.
#53 - Pre-Departure Sequencing supported by Route Planning | Airport and TMA performance | This Essential Operational Change covers both changes to operations at Airports and TMA airspace that allow maintenance of operational capacity under limiting conditions and changes that allow increase in operational capacity during normal Operations. This includes enhancements to planning and execution of operations at/around the airport like traffic sequencing, reduced separation, reduced and more predictable runway occupancy time and enhanced management of taxiway throughput, for both arrivals and departures. This EOC addresses as well the needed coordination with TMA operations where aircraft sequencing towards the runway begins and even further with extended arrival management (E-AMAN) in en-route airspace. It also includes solutions that enhance the safety of operations and addresses as well the reduction of the environmental impact at or near airports. Enhanced navigation and accuracy in low visibility conditions on the airport surface needs to be made possible by the introduction of new airborne and CNS capabilities.
#54 - Flow based Integration of Arrival and Departure Management | Airport and TMA performance | This Essential Operational Change covers both changes to operations at Airports and TMA airspace that allow maintenance of operational capacity under limiting conditions and changes that allow increase in operational capacity during normal Operations. This includes enhancements to planning and execution of operations at/around the airport like traffic sequencing, reduced separation, reduced and more predictable runway occupancy time and enhanced management of taxiway throughput, for both arrivals and departures. This EOC addresses as well the needed coordination with TMA operations where aircraft sequencing towards the runway begins and even further with extended arrival management (E-AMAN) in en-route airspace. It also includes solutions that enhance the safety of operations and addresses as well the reduction of the environmental impact at or near airports. Enhanced navigation and accuracy in low visibility conditions on the airport surface needs to be made possible by the introduction of new airborne and CNS capabilities.
#55 - Precision approaches using GBAS CATII/III | CNS Infrastructure and Services | The CNS domain evolutions will be driven by a service-based approach and a performance-based approach. This will enable the de-coupling of CNS service provision from air traffic services, ATM data services. This change will lead the European ATM system to be more flexible and resilient, allowing scalability. Through a service-based approach, the CNS services will be specified through contractual relationships between customers and providers with clearly defined, European-wide harmonised services and level of quality. This approach will create business opportunities for affordable services with a strong incentive for service providers to compete resulting in cost-efficient services. The progressive introduction of a CNS service-based approach will enable the virtualisation of ATM (consisting in decoupling the provision of ATM data services from ATS) and will enable ANSPs to make implementation choices on how new services are provided. A CNS service-based approach (as illustrated in figure 12) should provide a strong incentive for service providers to cooperate across national boundaries, to optimise the use of technologies as well as the geographical distribution of equipment (and hence optimise spectrum use). It will also provide a better environment for the integration of new CNS services – such as space-based automatic dependent surveillance broadcast (ADS-B) and satellite communications. The performance-based CNS approach sees an evolution from system/technology-based operations, where systems/technologies are prescribed, towards the delivery of performances-based services, which specify the ambition to be achieved within a specific environment. It is anticipated that this service-based and performance-based approach will favour potential technological/functional synergies across the communication (COM), navigation (NAV) and surveillance (SUR) domains, taking advantage of common system/infrastructure capabilities for the ground, airborne and space segments. From a service standpoint the boundaries between the different domains will disappear progressively as the infrastructure moves to an integrated “digital” framework. It will be the most cost effective for the providers and users. Technologies will evolve over time without requiring the operations themselves to be revisited, as long as the requisite performance is provided by the system. The future CNS infrastructure will be based on an integrated CNS backbone comprising multi-link pan-European network service (PENS), global navigation satellite system (GNSS) and ADS-B. This integrated backbone will be complemented by a minimum operating network (MON) , composed of legacy infrastructure systems (e.g. distance measuring equipment - DME, instrument landing system - ILS), rationalised to provide efficient support and operate as a back-up for the integrated backbone. During the transition towards the SESAR vision, the degree of rationalisation will increase along with the development of CNS services. With this approach, the introduction of new capabilities follows an integrated CNS roadmap, which provides robustness and new opportunities to enable performance-based and service-based CNS and facilitate air traffic services while ensuring civil/military interoperability. Performance requirements can be expressed with respect to various airspace user types and various environments, while aiming at optimising the overall performance with no degradation related to the least capable airspace user(s). The EU strategies and policies for Europe (COM (2016) 705) and (EU) 2018/1139 Regulation, with respect to space-related technologies, encourage the uptake of solutions that are enabled by EGNOS and Galileo. In this respect, the EU Air Navigation Strategy (2018) developed by the EC and presented to the Single Sky Committee (SSC) in the context of performance-based navigation (PBN) implementation roadmap, confirms the availability of PBN applications as from 2015. It sta
#56 - Enhanced ATFM Slot Swapping | ATM Interconnected Network | The ATM collaborative network enables all relevant stakeholders to participate in collaborative decision making processes in a transparent framework and to negotiate their preferences and reach agreements that not only benefit one but all the stakeholders involved, thus contributing to the performance of the entire network. The collaborative network operations plan (NOP) will provide, in a continuum from planning including execution, a real-time visualisation of the evolving network planning environment, leading to network stability, increased capacity and increased efficiency. Further evolutions of demand and capacity balancing (DCB) tools and enhancements of ATFCM process via collaborative network operational planning are needed not only to enhance the network performance but also to allow the integration of ATFCM and ATC planning function. The integrated local DCB processes intend to improve the situational awareness by the seamless integration of local network management with extended ATC planning and arrival management activities. The network prediction and performance processes intend to provide increased efficiency through assessment of performance of network operations with stakeholders able to evaluate the impact of their intentions and decisions. The collaboration among stakeholders, in real time, is improved by the extended airport integration with ATM network planning, multi slot swapping and user driven prioritisation process, allowing airspace users to recommend a priority order request for flights affected by delays and to share preferences with other ATM stakeholders, in capacity-constrained situations, but available as well in non-constrained situations, during planning and execution phase, facilitating Airspace Users flexibility for attending unexpected business needs. The integration of airport and network targets the timely exchange of relevant airport and network information, resulting in a common situational awareness and improving network and airport planning activities as well as overall operational performance. The collaborative airport and network processes are expected to deliver arrival and departure predictability for both the airport and the network in nominal and non-nominal conditions. The infrastructure component of ATM collaborative network needs to be based on the implementation of a service delivery infrastructure, by the provision of accurate information using common standards. Global interoperability and standardisation are essential and this EOC is expected to be an important driver for new and updated standards. It should be based on service oriented architecture driven by analysis of business processes and needs. The ATRM collaborative network is developed, packaged and implemented as a suite of interoperable services that can be used in a flexible way within multiple systems from several business domains as well as open and standardised mainstream technologies.
#57 - UDPP Departure | ATM Interconnected Network | The ATM collaborative network enables all relevant stakeholders to participate in collaborative decision making processes in a transparent framework and to negotiate their preferences and reach agreements that not only benefit one but all the stakeholders involved, thus contributing to the performance of the entire network. The collaborative network operations plan (NOP) will provide, in a continuum from planning including execution, a real-time visualisation of the evolving network planning environment, leading to network stability, increased capacity and increased efficiency. Further evolutions of demand and capacity balancing (DCB) tools and enhancements of ATFCM process via collaborative network operational planning are needed not only to enhance the network performance but also to allow the integration of ATFCM and ATC planning function. The integrated local DCB processes intend to improve the situational awareness by the seamless integration of local network management with extended ATC planning and arrival management activities. The network prediction and performance processes intend to provide increased efficiency through assessment of performance of network operations with stakeholders able to evaluate the impact of their intentions and decisions. The collaboration among stakeholders, in real time, is improved by the extended airport integration with ATM network planning, multi slot swapping and user driven prioritisation process, allowing airspace users to recommend a priority order request for flights affected by delays and to share preferences with other ATM stakeholders, in capacity-constrained situations, but available as well in non-constrained situations, during planning and execution phase, facilitating Airspace Users flexibility for attending unexpected business needs. The integration of airport and network targets the timely exchange of relevant airport and network information, resulting in a common situational awareness and improving network and airport planning activities as well as overall operational performance. The collaborative airport and network processes are expected to deliver arrival and departure predictability for both the airport and the network in nominal and non-nominal conditions. The infrastructure component of ATM collaborative network needs to be based on the implementation of a service delivery infrastructure, by the provision of accurate information using common standards. Global interoperability and standardisation are essential and this EOC is expected to be an important driver for new and updated standards. It should be based on service oriented architecture driven by analysis of business processes and needs. The ATRM collaborative network is developed, packaged and implemented as a suite of interoperable services that can be used in a flexible way within multiple systems from several business domains as well as open and standardised mainstream technologies.
#58 - Display and use of ACAS resolution advisory downlink on the controller working position | Trajectory Based Operations | Trajectory based operations is an overarching SESAR concept, it is based on a wide range of solution that, when combined, help achieve the envisaged paradigm change. A large number of solutions supporting the other Essential Operational Changes are also contributing to TBO. In the following subsections, only the solutions that are specifically related to TBO are listed. It should be noted that the scope of TBO is much larger than the sum of the solutions listed below. A trajectory representing business/mission intentions of airspace users and integrating ATM and airport constraints is elaborated and agreed for each flight resulting in a reference trajectory that the airspace user agrees to fly and ANSPs and airports agree to facilitate. The integration of trajectory management processes in planning and execution phases refers to the management, negotiation and sharing of the shared business trajectory (SBT) as well as the management, updating, revision and sharing of the reference business trajectory (RBT) and finally the transition from the SBT to the RBT. This process will be initially deployed via extended flight plan (eFPL) based on International Civil Aviation Organisation (ICAO) flight and flow in a collaborative environment (FF-ICE) during the planning phase (before departure) and will progressively evolve to eFPL phase two that encompasses flight planning exchanges in the execution phase. This change also involves ATC updates of SBT/RBT during the execution phase. Furthermore, during execution of the RBT, advanced separation modes (relying on new surveillance enablers e.g. ADS-B IN/OUT) and new safety nets are put in place to facilitate the safe evolution of the trajectory flown (relying on enhanced systems e.g. ACAS Xa). With regard to mission trajectory the first step is to improve the operation air traffic (OAT) flight plan. The improved OAT flight plan and corresponding process will accommodate individual military airspace user needs and priorities for the mutual benefit of ATM system outcomes and performances for all stakeholders. The EOC also includes some legacy deployments (ground based and airborne safety nets) that are already validated concepts but are included as they will facilitate trajectory execution for specific low capability aircraft or fall-back procedures.
#60 - Enhanced Short Term Conflict Alert (STCA) for Terminal Manoeuvring Areas (TMAs) | Trajectory Based Operations | Trajectory based operations is an overarching SESAR concept, it is based on a wide range of solution that, when combined, help achieve the envisaged paradigm change. A large number of solutions supporting the other Essential Operational Changes are also contributing to TBO. In the following subsections, only the solutions that are specifically related to TBO are listed. It should be noted that the scope of TBO is much larger than the sum of the solutions listed below. A trajectory representing business/mission intentions of airspace users and integrating ATM and airport constraints is elaborated and agreed for each flight resulting in a reference trajectory that the airspace user agrees to fly and ANSPs and airports agree to facilitate. The integration of trajectory management processes in planning and execution phases refers to the management, negotiation and sharing of the shared business trajectory (SBT) as well as the management, updating, revision and sharing of the reference business trajectory (RBT) and finally the transition from the SBT to the RBT. This process will be initially deployed via extended flight plan (eFPL) based on International Civil Aviation Organisation (ICAO) flight and flow in a collaborative environment (FF-ICE) during the planning phase (before departure) and will progressively evolve to eFPL phase two that encompasses flight planning exchanges in the execution phase. This change also involves ATC updates of SBT/RBT during the execution phase. Furthermore, during execution of the RBT, advanced separation modes (relying on new surveillance enablers e.g. ADS-B IN/OUT) and new safety nets are put in place to facilitate the safe evolution of the trajectory flown (relying on enhanced systems e.g. ACAS Xa). With regard to mission trajectory the first step is to improve the operation air traffic (OAT) flight plan. The improved OAT flight plan and corresponding process will accommodate individual military airspace user needs and priorities for the mutual benefit of ATM system outcomes and performances for all stakeholders. The EOC also includes some legacy deployments (ground based and airborne safety nets) that are already validated concepts but are included as they will facilitate trajectory execution for specific low capability aircraft or fall-back procedures.
#61 - CWP Airport - Low Cost and Simple Departure Data Entry Panel | ATM Interconnected Network | The ATM collaborative network enables all relevant stakeholders to participate in collaborative decision making processes in a transparent framework and to negotiate their preferences and reach agreements that not only benefit one but all the stakeholders involved, thus contributing to the performance of the entire network. The collaborative network operations plan (NOP) will provide, in a continuum from planning including execution, a real-time visualisation of the evolving network planning environment, leading to network stability, increased capacity and increased efficiency. Further evolutions of demand and capacity balancing (DCB) tools and enhancements of ATFCM process via collaborative network operational planning are needed not only to enhance the network performance but also to allow the integration of ATFCM and ATC planning function. The integrated local DCB processes intend to improve the situational awareness by the seamless integration of local network management with extended ATC planning and arrival management activities. The network prediction and performance processes intend to provide increased efficiency through assessment of performance of network operations with stakeholders able to evaluate the impact of their intentions and decisions. The collaboration among stakeholders, in real time, is improved by the extended airport integration with ATM network planning, multi slot swapping and user driven prioritisation process, allowing airspace users to recommend a priority order request for flights affected by delays and to share preferences with other ATM stakeholders, in capacity-constrained situations, but available as well in non-constrained situations, during planning and execution phase, facilitating Airspace Users flexibility for attending unexpected business needs. The integration of airport and network targets the timely exchange of relevant airport and network information, resulting in a common situational awareness and improving network and airport planning activities as well as overall operational performance. The collaborative airport and network processes are expected to deliver arrival and departure predictability for both the airport and the network in nominal and non-nominal conditions. The infrastructure component of ATM collaborative network needs to be based on the implementation of a service delivery infrastructure, by the provision of accurate information using common standards. Global interoperability and standardisation are essential and this EOC is expected to be an important driver for new and updated standards. It should be based on service oriented architecture driven by analysis of business processes and needs. The ATRM collaborative network is developed, packaged and implemented as a suite of interoperable services that can be used in a flexible way within multiple systems from several business domains as well as open and standardised mainstream technologies.
#62 - P-RNAV in a complex TMA | Airport and TMA performance | This Essential Operational Change covers both changes to operations at Airports and TMA airspace that allow maintenance of operational capacity under limiting conditions and changes that allow increase in operational capacity during normal Operations. This includes enhancements to planning and execution of operations at/around the airport like traffic sequencing, reduced separation, reduced and more predictable runway occupancy time and enhanced management of taxiway throughput, for both arrivals and departures. This EOC addresses as well the needed coordination with TMA operations where aircraft sequencing towards the runway begins and even further with extended arrival management (E-AMAN) in en-route airspace. It also includes solutions that enhance the safety of operations and addresses as well the reduction of the environmental impact at or near airports. Enhanced navigation and accuracy in low visibility conditions on the airport surface needs to be made possible by the introduction of new airborne and CNS capabilities.
#63 - Multi Sector Planning | Fully Dynamic and Optimised Airspace | This EOC includes further step towards TBO by the enhancement of the free routing airspace (FRA) processes and system support. It needs to cover the large-scale cross-border free route airspace. There is a need to ensure a smooth transition between FRA and highly structured airspace based on dynamic airspace configuration (DAC) principles. There is also need for more dynamic, accurate and precise information on constraints allowing the FRA extension and accommodation of different business trajectories. FRA will be designed to minimise the changes to trajectories and to achieve an optimum outcome for all stakeholders. In that respect, FRA will allow user preferred routing, supported by collaborative decision-making processes where the Network Manager plays a central role facilitating network coordination of stakeholders through its Network Management functions. The first step will be the application of cross-border sectorisation followed by implementation of dynamic airspace configuration, to facilitate optimal use of airspace and reduce ATFCM delay. A fundamental change that needs to be delivered is that, amongst as many states as possible, an agreement is reached on organising their mutual airspace into sectors, based on traffic demand (including military airspace needs) and irrespective of national boundaries. In addition, the states need to agree on partitioning of the joint airspace for allocation of responsibility for ANS provision to qualified providers. The dynamic airspace concept delivers an optimised and coordinated organisation of airspace activations and reservations, able to support optimised traffic flows in a free route environment as well as other uses of airspace (e.g. military). In essence, the main change is to move from airspace management (ASM) collaborative processes to ASM reconciled with ATC and ATFCM into a fully integrated ASM, ATC, ATFCM and CDM layered process, resulting in fully dynamic airspace configurations (i.e. higher level of modularity and flexibility up to the execution phase), supported by automated tools and, it is as well, an enabler of integrated capacity management processes. The full integration of ASM/ATC/ATFCM processes within the dynamic airspace configuration concept contributes to the cost-efficient delivery of network performance through closer interaction between ATM operating phases with consolidated and harmonised solutions integrated in the planning and execution phases, at local, sub-regional and regional levels. The dynamic airspace also requires the development of new ATS working methods supported by automation and new tools.
#64 - Time Based Separation | Airport and TMA performance | This Essential Operational Change covers both changes to operations at Airports and TMA airspace that allow maintenance of operational capacity under limiting conditions and changes that allow increase in operational capacity during normal Operations. This includes enhancements to planning and execution of operations at/around the airport like traffic sequencing, reduced separation, reduced and more predictable runway occupancy time and enhanced management of taxiway throughput, for both arrivals and departures. This EOC addresses as well the needed coordination with TMA operations where aircraft sequencing towards the runway begins and even further with extended arrival management (E-AMAN) in en-route airspace. It also includes solutions that enhance the safety of operations and addresses as well the reduction of the environmental impact at or near airports. Enhanced navigation and accuracy in low visibility conditions on the airport surface needs to be made possible by the introduction of new airborne and CNS capabilities.
#65 - User Preferred Routing | Fully Dynamic and Optimised Airspace | This EOC includes further step towards TBO by the enhancement of the free routing airspace (FRA) processes and system support. It needs to cover the large-scale cross-border free route airspace. There is a need to ensure a smooth transition between FRA and highly structured airspace based on dynamic airspace configuration (DAC) principles. There is also need for more dynamic, accurate and precise information on constraints allowing the FRA extension and accommodation of different business trajectories. FRA will be designed to minimise the changes to trajectories and to achieve an optimum outcome for all stakeholders. In that respect, FRA will allow user preferred routing, supported by collaborative decision-making processes where the Network Manager plays a central role facilitating network coordination of stakeholders through its Network Management functions. The first step will be the application of cross-border sectorisation followed by implementation of dynamic airspace configuration, to facilitate optimal use of airspace and reduce ATFCM delay. A fundamental change that needs to be delivered is that, amongst as many states as possible, an agreement is reached on organising their mutual airspace into sectors, based on traffic demand (including military airspace needs) and irrespective of national boundaries. In addition, the states need to agree on partitioning of the joint airspace for allocation of responsibility for ANS provision to qualified providers. The dynamic airspace concept delivers an optimised and coordinated organisation of airspace activations and reservations, able to support optimised traffic flows in a free route environment as well as other uses of airspace (e.g. military). In essence, the main change is to move from airspace management (ASM) collaborative processes to ASM reconciled with ATC and ATFCM into a fully integrated ASM, ATC, ATFCM and CDM layered process, resulting in fully dynamic airspace configurations (i.e. higher level of modularity and flexibility up to the execution phase), supported by automated tools and, it is as well, an enabler of integrated capacity management processes. The full integration of ASM/ATC/ATFCM processes within the dynamic airspace configuration concept contributes to the cost-efficient delivery of network performance through closer interaction between ATM operating phases with consolidated and harmonised solutions integrated in the planning and execution phases, at local, sub-regional and regional levels. The dynamic airspace also requires the development of new ATS working methods supported by automation and new tools.
#66 - Automated Support for Dynamic Sectorisation | Fully Dynamic and Optimised Airspace | This EOC includes further step towards TBO by the enhancement of the free routing airspace (FRA) processes and system support. It needs to cover the large-scale cross-border free route airspace. There is a need to ensure a smooth transition between FRA and highly structured airspace based on dynamic airspace configuration (DAC) principles. There is also need for more dynamic, accurate and precise information on constraints allowing the FRA extension and accommodation of different business trajectories. FRA will be designed to minimise the changes to trajectories and to achieve an optimum outcome for all stakeholders. In that respect, FRA will allow user preferred routing, supported by collaborative decision-making processes where the Network Manager plays a central role facilitating network coordination of stakeholders through its Network Management functions. The first step will be the application of cross-border sectorisation followed by implementation of dynamic airspace configuration, to facilitate optimal use of airspace and reduce ATFCM delay. A fundamental change that needs to be delivered is that, amongst as many states as possible, an agreement is reached on organising their mutual airspace into sectors, based on traffic demand (including military airspace needs) and irrespective of national boundaries. In addition, the states need to agree on partitioning of the joint airspace for allocation of responsibility for ANS provision to qualified providers. The dynamic airspace concept delivers an optimised and coordinated organisation of airspace activations and reservations, able to support optimised traffic flows in a free route environment as well as other uses of airspace (e.g. military). In essence, the main change is to move from airspace management (ASM) collaborative processes to ASM reconciled with ATC and ATFCM into a fully integrated ASM, ATC, ATFCM and CDM layered process, resulting in fully dynamic airspace configurations (i.e. higher level of modularity and flexibility up to the execution phase), supported by automated tools and, it is as well, an enabler of integrated capacity management processes. The full integration of ASM/ATC/ATFCM processes within the dynamic airspace configuration concept contributes to the cost-efficient delivery of network performance through closer interaction between ATM operating phases with consolidated and harmonised solutions integrated in the planning and execution phases, at local, sub-regional and regional levels. The dynamic airspace also requires the development of new ATS working methods supported by automation and new tools.
#67 - AOC data increasing trajectory prediction accuracy | ATM Interconnected Network | The ATM collaborative network enables all relevant stakeholders to participate in collaborative decision making processes in a transparent framework and to negotiate their preferences and reach agreements that not only benefit one but all the stakeholders involved, thus contributing to the performance of the entire network. The collaborative network operations plan (NOP) will provide, in a continuum from planning including execution, a real-time visualisation of the evolving network planning environment, leading to network stability, increased capacity and increased efficiency. Further evolutions of demand and capacity balancing (DCB) tools and enhancements of ATFCM process via collaborative network operational planning are needed not only to enhance the network performance but also to allow the integration of ATFCM and ATC planning function. The integrated local DCB processes intend to improve the situational awareness by the seamless integration of local network management with extended ATC planning and arrival management activities. The network prediction and performance processes intend to provide increased efficiency through assessment of performance of network operations with stakeholders able to evaluate the impact of their intentions and decisions. The collaboration among stakeholders, in real time, is improved by the extended airport integration with ATM network planning, multi slot swapping and user driven prioritisation process, allowing airspace users to recommend a priority order request for flights affected by delays and to share preferences with other ATM stakeholders, in capacity-constrained situations, but available as well in non-constrained situations, during planning and execution phase, facilitating Airspace Users flexibility for attending unexpected business needs. The integration of airport and network targets the timely exchange of relevant airport and network information, resulting in a common situational awareness and improving network and airport planning activities as well as overall operational performance. The collaborative airport and network processes are expected to deliver arrival and departure predictability for both the airport and the network in nominal and non-nominal conditions. The infrastructure component of ATM collaborative network needs to be based on the implementation of a service delivery infrastructure, by the provision of accurate information using common standards. Global interoperability and standardisation are essential and this EOC is expected to be an important driver for new and updated standards. It should be based on service oriented architecture driven by analysis of business processes and needs. The ATRM collaborative network is developed, packaged and implemented as a suite of interoperable services that can be used in a flexible way within multiple systems from several business domains as well as open and standardised mainstream technologies.
#69 - Enhanced STCA with down-linked parameters | Trajectory Based Operations | Trajectory based operations is an overarching SESAR concept, it is based on a wide range of solution that, when combined, help achieve the envisaged paradigm change. A large number of solutions supporting the other Essential Operational Changes are also contributing to TBO. In the following subsections, only the solutions that are specifically related to TBO are listed. It should be noted that the scope of TBO is much larger than the sum of the solutions listed below. A trajectory representing business/mission intentions of airspace users and integrating ATM and airport constraints is elaborated and agreed for each flight resulting in a reference trajectory that the airspace user agrees to fly and ANSPs and airports agree to facilitate. The integration of trajectory management processes in planning and execution phases refers to the management, negotiation and sharing of the shared business trajectory (SBT) as well as the management, updating, revision and sharing of the reference business trajectory (RBT) and finally the transition from the SBT to the RBT. This process will be initially deployed via extended flight plan (eFPL) based on International Civil Aviation Organisation (ICAO) flight and flow in a collaborative environment (FF-ICE) during the planning phase (before departure) and will progressively evolve to eFPL phase two that encompasses flight planning exchanges in the execution phase. This change also involves ATC updates of SBT/RBT during the execution phase. Furthermore, during execution of the RBT, advanced separation modes (relying on new surveillance enablers e.g. ADS-B IN/OUT) and new safety nets are put in place to facilitate the safe evolution of the trajectory flown (relying on enhanced systems e.g. ACAS Xa). With regard to mission trajectory the first step is to improve the operation air traffic (OAT) flight plan. The improved OAT flight plan and corresponding process will accommodate individual military airspace user needs and priorities for the mutual benefit of ATM system outcomes and performances for all stakeholders. The EOC also includes some legacy deployments (ground based and airborne safety nets) that are already validated concepts but are included as they will facilitate trajectory execution for specific low capability aircraft or fall-back procedures.
#70 - Enhanced Ground Controller Situation Awareness in all Weather Conditions | Airport and TMA performance | This Essential Operational Change covers both changes to operations at Airports and TMA airspace that allow maintenance of operational capacity under limiting conditions and changes that allow increase in operational capacity during normal Operations. This includes enhancements to planning and execution of operations at/around the airport like traffic sequencing, reduced separation, reduced and more predictable runway occupancy time and enhanced management of taxiway throughput, for both arrivals and departures. This EOC addresses as well the needed coordination with TMA operations where aircraft sequencing towards the runway begins and even further with extended arrival management (E-AMAN) in en-route airspace. It also includes solutions that enhance the safety of operations and addresses as well the reduction of the environmental impact at or near airports. Enhanced navigation and accuracy in low visibility conditions on the airport surface needs to be made possible by the introduction of new airborne and CNS capabilities.
#71 - ATC and AFIS service in a single low density aerodrome from a remote CWP | Virtualisation of Service Provision | The ability to provide air traffic services from a remote location is relevant in all operating environments either it is airport, TMA, extended TMA (E-TMA) or en-route. In TMA, extended TMA and en-route environments, the virtual centre concept allows a geographical sector to be managed from anyplace subject to the availability of some services crucial for the provision of ATS, namely, CNS, MET, AIS and all data related to the flight plan. By using standardised operating methods, procedures and technical equipment, the service will be perceived as a unique system from the user’s perspective. It will be enabled by cloud-based data centres as well as data-processes management and governance remotely provided. In airport environment, the remote tower concept support several use cases that allow the provision of air traffic services from a remote tower centre (RTC), with a dynamic allocation of a number of physical aerodromes to remote tower modules (RTM). It brings new alternatives in the provision of tower related ATS and in some cases benefits on ANS costs. The integration of approach services to these airports through a remote virtual centre is also possible. Some solutions are already in deployment and R&D is continuing on more complex use cases.
#100 - ACAS Ground Monitoring and Presentation system | Trajectory Based Operations | Trajectory based operations is an overarching SESAR concept, it is based on a wide range of solution that, when combined, help achieve the envisaged paradigm change. A large number of solutions supporting the other Essential Operational Changes are also contributing to TBO. In the following subsections, only the solutions that are specifically related to TBO are listed. It should be noted that the scope of TBO is much larger than the sum of the solutions listed below. A trajectory representing business/mission intentions of airspace users and integrating ATM and airport constraints is elaborated and agreed for each flight resulting in a reference trajectory that the airspace user agrees to fly and ANSPs and airports agree to facilitate. The integration of trajectory management processes in planning and execution phases refers to the management, negotiation and sharing of the shared business trajectory (SBT) as well as the management, updating, revision and sharing of the reference business trajectory (RBT) and finally the transition from the SBT to the RBT. This process will be initially deployed via extended flight plan (eFPL) based on International Civil Aviation Organisation (ICAO) flight and flow in a collaborative environment (FF-ICE) during the planning phase (before departure) and will progressively evolve to eFPL phase two that encompasses flight planning exchanges in the execution phase. This change also involves ATC updates of SBT/RBT during the execution phase. Furthermore, during execution of the RBT, advanced separation modes (relying on new surveillance enablers e.g. ADS-B IN/OUT) and new safety nets are put in place to facilitate the safe evolution of the trajectory flown (relying on enhanced systems e.g. ACAS Xa). With regard to mission trajectory the first step is to improve the operation air traffic (OAT) flight plan. The improved OAT flight plan and corresponding process will accommodate individual military airspace user needs and priorities for the mutual benefit of ATM system outcomes and performances for all stakeholders. The EOC also includes some legacy deployments (ground based and airborne safety nets) that are already validated concepts but are included as they will facilitate trajectory execution for specific low capability aircraft or fall-back procedures.
#101 - Extended hybrid surveillance | Trajectory Based Operations | Trajectory based operations is an overarching SESAR concept, it is based on a wide range of solution that, when combined, help achieve the envisaged paradigm change. A large number of solutions supporting the other Essential Operational Changes are also contributing to TBO. In the following subsections, only the solutions that are specifically related to TBO are listed. It should be noted that the scope of TBO is much larger than the sum of the solutions listed below. A trajectory representing business/mission intentions of airspace users and integrating ATM and airport constraints is elaborated and agreed for each flight resulting in a reference trajectory that the airspace user agrees to fly and ANSPs and airports agree to facilitate. The integration of trajectory management processes in planning and execution phases refers to the management, negotiation and sharing of the shared business trajectory (SBT) as well as the management, updating, revision and sharing of the reference business trajectory (RBT) and finally the transition from the SBT to the RBT. This process will be initially deployed via extended flight plan (eFPL) based on International Civil Aviation Organisation (ICAO) flight and flow in a collaborative environment (FF-ICE) during the planning phase (before departure) and will progressively evolve to eFPL phase two that encompasses flight planning exchanges in the execution phase. This change also involves ATC updates of SBT/RBT during the execution phase. Furthermore, during execution of the RBT, advanced separation modes (relying on new surveillance enablers e.g. ADS-B IN/OUT) and new safety nets are put in place to facilitate the safe evolution of the trajectory flown (relying on enhanced systems e.g. ACAS Xa). With regard to mission trajectory the first step is to improve the operation air traffic (OAT) flight plan. The improved OAT flight plan and corresponding process will accommodate individual military airspace user needs and priorities for the mutual benefit of ATM system outcomes and performances for all stakeholders. The EOC also includes some legacy deployments (ground based and airborne safety nets) that are already validated concepts but are included as they will facilitate trajectory execution for specific low capability aircraft or fall-back procedures.
#102 - Aeronautical mobile airport communication system (AeroMACS) | CNS Infrastructure and Services | The CNS domain evolutions will be driven by a service-based approach and a performance-based approach. This will enable the de-coupling of CNS service provision from air traffic services, ATM data services. This change will lead the European ATM system to be more flexible and resilient, allowing scalability. Through a service-based approach, the CNS services will be specified through contractual relationships between customers and providers with clearly defined, European-wide harmonised services and level of quality. This approach will create business opportunities for affordable services with a strong incentive for service providers to compete resulting in cost-efficient services. The progressive introduction of a CNS service-based approach will enable the virtualisation of ATM (consisting in decoupling the provision of ATM data services from ATS) and will enable ANSPs to make implementation choices on how new services are provided. A CNS service-based approach (as illustrated in figure 12) should provide a strong incentive for service providers to cooperate across national boundaries, to optimise the use of technologies as well as the geographical distribution of equipment (and hence optimise spectrum use). It will also provide a better environment for the integration of new CNS services – such as space-based automatic dependent surveillance broadcast (ADS-B) and satellite communications. The performance-based CNS approach sees an evolution from system/technology-based operations, where systems/technologies are prescribed, towards the delivery of performances-based services, which specify the ambition to be achieved within a specific environment. It is anticipated that this service-based and performance-based approach will favour potential technological/functional synergies across the communication (COM), navigation (NAV) and surveillance (SUR) domains, taking advantage of common system/infrastructure capabilities for the ground, airborne and space segments. From a service standpoint the boundaries between the different domains will disappear progressively as the infrastructure moves to an integrated “digital” framework. It will be the most cost effective for the providers and users. Technologies will evolve over time without requiring the operations themselves to be revisited, as long as the requisite performance is provided by the system. The future CNS infrastructure will be based on an integrated CNS backbone comprising multi-link pan-European network service (PENS), global navigation satellite system (GNSS) and ADS-B. This integrated backbone will be complemented by a minimum operating network (MON) , composed of legacy infrastructure systems (e.g. distance measuring equipment - DME, instrument landing system - ILS), rationalised to provide efficient support and operate as a back-up for the integrated backbone. During the transition towards the SESAR vision, the degree of rationalisation will increase along with the development of CNS services. With this approach, the introduction of new capabilities follows an integrated CNS roadmap, which provides robustness and new opportunities to enable performance-based and service-based CNS and facilitate air traffic services while ensuring civil/military interoperability. Performance requirements can be expressed with respect to various airspace user types and various environments, while aiming at optimising the overall performance with no degradation related to the least capable airspace user(s). The EU strategies and policies for Europe (COM (2016) 705) and (EU) 2018/1139 Regulation, with respect to space-related technologies, encourage the uptake of solutions that are enabled by EGNOS and Galileo. In this respect, the EU Air Navigation Strategy (2018) developed by the EC and presented to the Single Sky Committee (SSC) in the context of performance-based navigation (PBN) implementation roadmap, confirms the availability of PBN applications as from 2015. It sta
#103 - LPV approaches using SBAS as alternative to ILS CAT I | CNS Infrastructure and Services | The CNS domain evolutions will be driven by a service-based approach and a performance-based approach. This will enable the de-coupling of CNS service provision from air traffic services, ATM data services. This change will lead the European ATM system to be more flexible and resilient, allowing scalability. Through a service-based approach, the CNS services will be specified through contractual relationships between customers and providers with clearly defined, European-wide harmonised services and level of quality. This approach will create business opportunities for affordable services with a strong incentive for service providers to compete resulting in cost-efficient services. The progressive introduction of a CNS service-based approach will enable the virtualisation of ATM (consisting in decoupling the provision of ATM data services from ATS) and will enable ANSPs to make implementation choices on how new services are provided. A CNS service-based approach (as illustrated in figure 12) should provide a strong incentive for service providers to cooperate across national boundaries, to optimise the use of technologies as well as the geographical distribution of equipment (and hence optimise spectrum use). It will also provide a better environment for the integration of new CNS services – such as space-based automatic dependent surveillance broadcast (ADS-B) and satellite communications. The performance-based CNS approach sees an evolution from system/technology-based operations, where systems/technologies are prescribed, towards the delivery of performances-based services, which specify the ambition to be achieved within a specific environment. It is anticipated that this service-based and performance-based approach will favour potential technological/functional synergies across the communication (COM), navigation (NAV) and surveillance (SUR) domains, taking advantage of common system/infrastructure capabilities for the ground, airborne and space segments. From a service standpoint the boundaries between the different domains will disappear progressively as the infrastructure moves to an integrated “digital” framework. It will be the most cost effective for the providers and users. Technologies will evolve over time without requiring the operations themselves to be revisited, as long as the requisite performance is provided by the system. The future CNS infrastructure will be based on an integrated CNS backbone comprising multi-link pan-European network service (PENS), global navigation satellite system (GNSS) and ADS-B. This integrated backbone will be complemented by a minimum operating network (MON) , composed of legacy infrastructure systems (e.g. distance measuring equipment - DME, instrument landing system - ILS), rationalised to provide efficient support and operate as a back-up for the integrated backbone. During the transition towards the SESAR vision, the degree of rationalisation will increase along with the development of CNS services. With this approach, the introduction of new capabilities follows an integrated CNS roadmap, which provides robustness and new opportunities to enable performance-based and service-based CNS and facilitate air traffic services while ensuring civil/military interoperability. Performance requirements can be expressed with respect to various airspace user types and various environments, while aiming at optimising the overall performance with no degradation related to the least capable airspace user(s). The EU strategies and policies for Europe (COM (2016) 705) and (EU) 2018/1139 Regulation, with respect to space-related technologies, encourage the uptake of solutions that are enabled by EGNOS and Galileo. In this respect, the EU Air Navigation Strategy (2018) developed by the EC and presented to the Single Sky Committee (SSC) in the context of performance-based navigation (PBN) implementation roadmap, confirms the availability of PBN applications as from 2015. It sta
#104 - Sector Team Operations - En-route Air Traffic Organiser | Fully Dynamic and Optimised Airspace | This EOC includes further step towards TBO by the enhancement of the free routing airspace (FRA) processes and system support. It needs to cover the large-scale cross-border free route airspace. There is a need to ensure a smooth transition between FRA and highly structured airspace based on dynamic airspace configuration (DAC) principles. There is also need for more dynamic, accurate and precise information on constraints allowing the FRA extension and accommodation of different business trajectories. FRA will be designed to minimise the changes to trajectories and to achieve an optimum outcome for all stakeholders. In that respect, FRA will allow user preferred routing, supported by collaborative decision-making processes where the Network Manager plays a central role facilitating network coordination of stakeholders through its Network Management functions. The first step will be the application of cross-border sectorisation followed by implementation of dynamic airspace configuration, to facilitate optimal use of airspace and reduce ATFCM delay. A fundamental change that needs to be delivered is that, amongst as many states as possible, an agreement is reached on organising their mutual airspace into sectors, based on traffic demand (including military airspace needs) and irrespective of national boundaries. In addition, the states need to agree on partitioning of the joint airspace for allocation of responsibility for ANS provision to qualified providers. The dynamic airspace concept delivers an optimised and coordinated organisation of airspace activations and reservations, able to support optimised traffic flows in a free route environment as well as other uses of airspace (e.g. military). In essence, the main change is to move from airspace management (ASM) collaborative processes to ASM reconciled with ATC and ATFCM into a fully integrated ASM, ATC, ATFCM and CDM layered process, resulting in fully dynamic airspace configurations (i.e. higher level of modularity and flexibility up to the execution phase), supported by automated tools and, it is as well, an enabler of integrated capacity management processes. The full integration of ASM/ATC/ATFCM processes within the dynamic airspace configuration concept contributes to the cost-efficient delivery of network performance through closer interaction between ATM operating phases with consolidated and harmonised solutions integrated in the planning and execution phases, at local, sub-regional and regional levels. The dynamic airspace also requires the development of new ATS working methods supported by automation and new tools.
#105 - Enhanced Airborne Collision Avoidance System (ACAS) | Trajectory Based Operations | Trajectory based operations is an overarching SESAR concept, it is based on a wide range of solution that, when combined, help achieve the envisaged paradigm change. A large number of solutions supporting the other Essential Operational Changes are also contributing to TBO. In the following subsections, only the solutions that are specifically related to TBO are listed. It should be noted that the scope of TBO is much larger than the sum of the solutions listed below. A trajectory representing business/mission intentions of airspace users and integrating ATM and airport constraints is elaborated and agreed for each flight resulting in a reference trajectory that the airspace user agrees to fly and ANSPs and airports agree to facilitate. The integration of trajectory management processes in planning and execution phases refers to the management, negotiation and sharing of the shared business trajectory (SBT) as well as the management, updating, revision and sharing of the reference business trajectory (RBT) and finally the transition from the SBT to the RBT. This process will be initially deployed via extended flight plan (eFPL) based on International Civil Aviation Organisation (ICAO) flight and flow in a collaborative environment (FF-ICE) during the planning phase (before departure) and will progressively evolve to eFPL phase two that encompasses flight planning exchanges in the execution phase. This change also involves ATC updates of SBT/RBT during the execution phase. Furthermore, during execution of the RBT, advanced separation modes (relying on new surveillance enablers e.g. ADS-B IN/OUT) and new safety nets are put in place to facilitate the safe evolution of the trajectory flown (relying on enhanced systems e.g. ACAS Xa). With regard to mission trajectory the first step is to improve the operation air traffic (OAT) flight plan. The improved OAT flight plan and corresponding process will accommodate individual military airspace user needs and priorities for the mutual benefit of ATM system outcomes and performances for all stakeholders. The EOC also includes some legacy deployments (ground based and airborne safety nets) that are already validated concepts but are included as they will facilitate trajectory execution for specific low capability aircraft or fall-back procedures.
#106 - DMAN Baseline for integrated AMAN DMAN | Airport and TMA performance | This Essential Operational Change covers both changes to operations at Airports and TMA airspace that allow maintenance of operational capacity under limiting conditions and changes that allow increase in operational capacity during normal Operations. This includes enhancements to planning and execution of operations at/around the airport like traffic sequencing, reduced separation, reduced and more predictable runway occupancy time and enhanced management of taxiway throughput, for both arrivals and departures. This EOC addresses as well the needed coordination with TMA operations where aircraft sequencing towards the runway begins and even further with extended arrival management (E-AMAN) in en-route airspace. It also includes solutions that enhance the safety of operations and addresses as well the reduction of the environmental impact at or near airports. Enhanced navigation and accuracy in low visibility conditions on the airport surface needs to be made possible by the introduction of new airborne and CNS capabilities.
#107 - Point Merge in complex TMA | Airport and TMA performance | This Essential Operational Change covers both changes to operations at Airports and TMA airspace that allow maintenance of operational capacity under limiting conditions and changes that allow increase in operational capacity during normal Operations. This includes enhancements to planning and execution of operations at/around the airport like traffic sequencing, reduced separation, reduced and more predictable runway occupancy time and enhanced management of taxiway throughput, for both arrivals and departures. This EOC addresses as well the needed coordination with TMA operations where aircraft sequencing towards the runway begins and even further with extended arrival management (E-AMAN) in en-route airspace. It also includes solutions that enhance the safety of operations and addresses as well the reduction of the environmental impact at or near airports. Enhanced navigation and accuracy in low visibility conditions on the airport surface needs to be made possible by the introduction of new airborne and CNS capabilities.
#108 - AMAN and Point Merge | Airport and TMA performance | This Essential Operational Change covers both changes to operations at Airports and TMA airspace that allow maintenance of operational capacity under limiting conditions and changes that allow increase in operational capacity during normal Operations. This includes enhancements to planning and execution of operations at/around the airport like traffic sequencing, reduced separation, reduced and more predictable runway occupancy time and enhanced management of taxiway throughput, for both arrivals and departures. This EOC addresses as well the needed coordination with TMA operations where aircraft sequencing towards the runway begins and even further with extended arrival management (E-AMAN) in en-route airspace. It also includes solutions that enhance the safety of operations and addresses as well the reduction of the environmental impact at or near airports. Enhanced navigation and accuracy in low visibility conditions on the airport surface needs to be made possible by the introduction of new airborne and CNS capabilities.
#109 - Air Traffic Services datalink using SatCom Class B | CNS Infrastructure and Services | The CNS domain evolutions will be driven by a service-based approach and a performance-based approach. This will enable the de-coupling of CNS service provision from air traffic services, ATM data services. This change will lead the European ATM system to be more flexible and resilient, allowing scalability. Through a service-based approach, the CNS services will be specified through contractual relationships between customers and providers with clearly defined, European-wide harmonised services and level of quality. This approach will create business opportunities for affordable services with a strong incentive for service providers to compete resulting in cost-efficient services. The progressive introduction of a CNS service-based approach will enable the virtualisation of ATM (consisting in decoupling the provision of ATM data services from ATS) and will enable ANSPs to make implementation choices on how new services are provided. A CNS service-based approach (as illustrated in figure 12) should provide a strong incentive for service providers to cooperate across national boundaries, to optimise the use of technologies as well as the geographical distribution of equipment (and hence optimise spectrum use). It will also provide a better environment for the integration of new CNS services – such as space-based automatic dependent surveillance broadcast (ADS-B) and satellite communications. The performance-based CNS approach sees an evolution from system/technology-based operations, where systems/technologies are prescribed, towards the delivery of performances-based services, which specify the ambition to be achieved within a specific environment. It is anticipated that this service-based and performance-based approach will favour potential technological/functional synergies across the communication (COM), navigation (NAV) and surveillance (SUR) domains, taking advantage of common system/infrastructure capabilities for the ground, airborne and space segments. From a service standpoint the boundaries between the different domains will disappear progressively as the infrastructure moves to an integrated “digital” framework. It will be the most cost effective for the providers and users. Technologies will evolve over time without requiring the operations themselves to be revisited, as long as the requisite performance is provided by the system. The future CNS infrastructure will be based on an integrated CNS backbone comprising multi-link pan-European network service (PENS), global navigation satellite system (GNSS) and ADS-B. This integrated backbone will be complemented by a minimum operating network (MON) , composed of legacy infrastructure systems (e.g. distance measuring equipment - DME, instrument landing system - ILS), rationalised to provide efficient support and operate as a back-up for the integrated backbone. During the transition towards the SESAR vision, the degree of rationalisation will increase along with the development of CNS services. With this approach, the introduction of new capabilities follows an integrated CNS roadmap, which provides robustness and new opportunities to enable performance-based and service-based CNS and facilitate air traffic services while ensuring civil/military interoperability. Performance requirements can be expressed with respect to various airspace user types and various environments, while aiming at optimising the overall performance with no degradation related to the least capable airspace user(s). The EU strategies and policies for Europe (COM (2016) 705) and (EU) 2018/1139 Regulation, with respect to space-related technologies, encourage the uptake of solutions that are enabled by EGNOS and Galileo. In this respect, the EU Air Navigation Strategy (2018) developed by the EC and presented to the Single Sky Committee (SSC) in the context of performance-based navigation (PBN) implementation roadmap, confirms the availability of PBN applications as from 2015. It sta
#110 - ADS-B surveillance of aircraft in flight and on the surface | CNS Infrastructure and Services | The CNS domain evolutions will be driven by a service-based approach and a performance-based approach. This will enable the de-coupling of CNS service provision from air traffic services, ATM data services. This change will lead the European ATM system to be more flexible and resilient, allowing scalability. Through a service-based approach, the CNS services will be specified through contractual relationships between customers and providers with clearly defined, European-wide harmonised services and level of quality. This approach will create business opportunities for affordable services with a strong incentive for service providers to compete resulting in cost-efficient services. The progressive introduction of a CNS service-based approach will enable the virtualisation of ATM (consisting in decoupling the provision of ATM data services from ATS) and will enable ANSPs to make implementation choices on how new services are provided. A CNS service-based approach (as illustrated in figure 12) should provide a strong incentive for service providers to cooperate across national boundaries, to optimise the use of technologies as well as the geographical distribution of equipment (and hence optimise spectrum use). It will also provide a better environment for the integration of new CNS services – such as space-based automatic dependent surveillance broadcast (ADS-B) and satellite communications. The performance-based CNS approach sees an evolution from system/technology-based operations, where systems/technologies are prescribed, towards the delivery of performances-based services, which specify the ambition to be achieved within a specific environment. It is anticipated that this service-based and performance-based approach will favour potential technological/functional synergies across the communication (COM), navigation (NAV) and surveillance (SUR) domains, taking advantage of common system/infrastructure capabilities for the ground, airborne and space segments. From a service standpoint the boundaries between the different domains will disappear progressively as the infrastructure moves to an integrated “digital” framework. It will be the most cost effective for the providers and users. Technologies will evolve over time without requiring the operations themselves to be revisited, as long as the requisite performance is provided by the system. The future CNS infrastructure will be based on an integrated CNS backbone comprising multi-link pan-European network service (PENS), global navigation satellite system (GNSS) and ADS-B. This integrated backbone will be complemented by a minimum operating network (MON) , composed of legacy infrastructure systems (e.g. distance measuring equipment - DME, instrument landing system - ILS), rationalised to provide efficient support and operate as a back-up for the integrated backbone. During the transition towards the SESAR vision, the degree of rationalisation will increase along with the development of CNS services. With this approach, the introduction of new capabilities follows an integrated CNS roadmap, which provides robustness and new opportunities to enable performance-based and service-based CNS and facilitate air traffic services while ensuring civil/military interoperability. Performance requirements can be expressed with respect to various airspace user types and various environments, while aiming at optimising the overall performance with no degradation related to the least capable airspace user(s). The EU strategies and policies for Europe (COM (2016) 705) and (EU) 2018/1139 Regulation, with respect to space-related technologies, encourage the uptake of solutions that are enabled by EGNOS and Galileo. In this respect, the EU Air Navigation Strategy (2018) developed by the EC and presented to the Single Sky Committee (SSC) in the context of performance-based navigation (PBN) implementation roadmap, confirms the availability of PBN applications as from 2015. It sta
#112 - Flexible communication avionics
#113 - Optimised low-level instrument flight rules (IFR) routes for rotorcraft | Multimodal Mobility and integration of all Airspace Users | Citizens expect an increasingly seamless mobility experience, where their “passenger experience” will be smooth, safe and cost-efficient, with minimum delays, transfers and hassle. Implementing the multimodal mobility concept means that passengers shall not need to worry about selecting the most appropriate means of travelling. In that endeavour, aviation and air transport shall support a safe, efficient and green travel experience and promote use of the most appropriate mean or means of transport. In this way, aviation shall play its part on the global greening of transport and address its own issues of congestion, delays and suboptimal passenger experiences. In addition, civil and military airspace users, stakeholders and State authorities (both civil and military) are recognising new business and mission opportunities enabled by the latest airborne vehicle technologies, in particular various types of drones and very high altitude vehicles. These new opportunities have the potential to bring significant value to the European society, in terms of industrial leadership, economic opportunities and passenger experience. These opportunities shall be integral part of the evolution of ATM towards a fully integrated ATM in which all types of aerial operations shall be performed safely and efficiently. Mobility as a service will take inter-modality to a next level, connecting numerous modes of transport into seamless door-to-door services, for people and goods. There will be increasingly diverse aircraft in the European skies at any moment in time than ever before, and drones (civil and military) will be completely and seamlessly integrated into all environments and classes of airspace, operating safely and efficiently alongside manned aircraft. Evolution of transportation modes includes seamlessly combining various means of transport, such as car, train, helicopters, drones and aircraft, for different segments of a trip. Integration of RPAS, Rotorcraft, Business and General aviation operations through IFR procedures using performance based CNS infrastructure in the airspace surrounding airports, as well as in the TMA, is a priority. Therefore access and equity of all airspace users to the airspace, broadens the options for achieving door-to-door mobility. A coherent multi-modal regulatory framework may be needed to support this objective, including new ATC methods and review and adaptation of ATS. ATM as a whole needs be flexible enough to accommodate additional aspects associated with intermodal transportation.
#114 - Cooperative Surveillance ADS-B / WAM | CNS Infrastructure and Services | The CNS domain evolutions will be driven by a service-based approach and a performance-based approach. This will enable the de-coupling of CNS service provision from air traffic services, ATM data services. This change will lead the European ATM system to be more flexible and resilient, allowing scalability. Through a service-based approach, the CNS services will be specified through contractual relationships between customers and providers with clearly defined, European-wide harmonised services and level of quality. This approach will create business opportunities for affordable services with a strong incentive for service providers to compete resulting in cost-efficient services. The progressive introduction of a CNS service-based approach will enable the virtualisation of ATM (consisting in decoupling the provision of ATM data services from ATS) and will enable ANSPs to make implementation choices on how new services are provided. A CNS service-based approach (as illustrated in figure 12) should provide a strong incentive for service providers to cooperate across national boundaries, to optimise the use of technologies as well as the geographical distribution of equipment (and hence optimise spectrum use). It will also provide a better environment for the integration of new CNS services – such as space-based automatic dependent surveillance broadcast (ADS-B) and satellite communications. The performance-based CNS approach sees an evolution from system/technology-based operations, where systems/technologies are prescribed, towards the delivery of performances-based services, which specify the ambition to be achieved within a specific environment. It is anticipated that this service-based and performance-based approach will favour potential technological/functional synergies across the communication (COM), navigation (NAV) and surveillance (SUR) domains, taking advantage of common system/infrastructure capabilities for the ground, airborne and space segments. From a service standpoint the boundaries between the different domains will disappear progressively as the infrastructure moves to an integrated “digital” framework. It will be the most cost effective for the providers and users. Technologies will evolve over time without requiring the operations themselves to be revisited, as long as the requisite performance is provided by the system. The future CNS infrastructure will be based on an integrated CNS backbone comprising multi-link pan-European network service (PENS), global navigation satellite system (GNSS) and ADS-B. This integrated backbone will be complemented by a minimum operating network (MON) , composed of legacy infrastructure systems (e.g. distance measuring equipment - DME, instrument landing system - ILS), rationalised to provide efficient support and operate as a back-up for the integrated backbone. During the transition towards the SESAR vision, the degree of rationalisation will increase along with the development of CNS services. With this approach, the introduction of new capabilities follows an integrated CNS roadmap, which provides robustness and new opportunities to enable performance-based and service-based CNS and facilitate air traffic services while ensuring civil/military interoperability. Performance requirements can be expressed with respect to various airspace user types and various environments, while aiming at optimising the overall performance with no degradation related to the least capable airspace user(s). The EU strategies and policies for Europe (COM (2016) 705) and (EU) 2018/1139 Regulation, with respect to space-related technologies, encourage the uptake of solutions that are enabled by EGNOS and Galileo. In this respect, the EU Air Navigation Strategy (2018) developed by the EC and presented to the Single Sky Committee (SSC) in the context of performance-based navigation (PBN) implementation roadmap, confirms the availability of PBN applications as from 2015. It sta
#115 - Extended Projected Profile (EPP) availability on ground | Trajectory Based Operations | Trajectory based operations is an overarching SESAR concept, it is based on a wide range of solution that, when combined, help achieve the envisaged paradigm change. A large number of solutions supporting the other Essential Operational Changes are also contributing to TBO. In the following subsections, only the solutions that are specifically related to TBO are listed. It should be noted that the scope of TBO is much larger than the sum of the solutions listed below. A trajectory representing business/mission intentions of airspace users and integrating ATM and airport constraints is elaborated and agreed for each flight resulting in a reference trajectory that the airspace user agrees to fly and ANSPs and airports agree to facilitate. The integration of trajectory management processes in planning and execution phases refers to the management, negotiation and sharing of the shared business trajectory (SBT) as well as the management, updating, revision and sharing of the reference business trajectory (RBT) and finally the transition from the SBT to the RBT. This process will be initially deployed via extended flight plan (eFPL) based on International Civil Aviation Organisation (ICAO) flight and flow in a collaborative environment (FF-ICE) during the planning phase (before departure) and will progressively evolve to eFPL phase two that encompasses flight planning exchanges in the execution phase. This change also involves ATC updates of SBT/RBT during the execution phase. Furthermore, during execution of the RBT, advanced separation modes (relying on new surveillance enablers e.g. ADS-B IN/OUT) and new safety nets are put in place to facilitate the safe evolution of the trajectory flown (relying on enhanced systems e.g. ACAS Xa). With regard to mission trajectory the first step is to improve the operation air traffic (OAT) flight plan. The improved OAT flight plan and corresponding process will accommodate individual military airspace user needs and priorities for the mutual benefit of ATM system outcomes and performances for all stakeholders. The EOC also includes some legacy deployments (ground based and airborne safety nets) that are already validated concepts but are included as they will facilitate trajectory execution for specific low capability aircraft or fall-back procedures.
#116 - De-icing Management Tool | Airport and TMA performance | This Essential Operational Change covers both changes to operations at Airports and TMA airspace that allow maintenance of operational capacity under limiting conditions and changes that allow increase in operational capacity during normal Operations. This includes enhancements to planning and execution of operations at/around the airport like traffic sequencing, reduced separation, reduced and more predictable runway occupancy time and enhanced management of taxiway throughput, for both arrivals and departures. This EOC addresses as well the needed coordination with TMA operations where aircraft sequencing towards the runway begins and even further with extended arrival management (E-AMAN) in en-route airspace. It also includes solutions that enhance the safety of operations and addresses as well the reduction of the environmental impact at or near airports. Enhanced navigation and accuracy in low visibility conditions on the airport surface needs to be made possible by the introduction of new airborne and CNS capabilities.
#117 - Reducing Landing Minima in Low Visibility Conditions using Enhanced Flight Vision Systems (EFVS) | Airport and TMA performance | This Essential Operational Change covers both changes to operations at Airports and TMA airspace that allow maintenance of operational capacity under limiting conditions and changes that allow increase in operational capacity during normal Operations. This includes enhancements to planning and execution of operations at/around the airport like traffic sequencing, reduced separation, reduced and more predictable runway occupancy time and enhanced management of taxiway throughput, for both arrivals and departures. This EOC addresses as well the needed coordination with TMA operations where aircraft sequencing towards the runway begins and even further with extended arrival management (E-AMAN) in en-route airspace. It also includes solutions that enhance the safety of operations and addresses as well the reduction of the environmental impact at or near airports. Enhanced navigation and accuracy in low visibility conditions on the airport surface needs to be made possible by the introduction of new airborne and CNS capabilities.
#118 - Basic EAP (Extended ATC Planning) function | Fully Dynamic and Optimised Airspace | This EOC includes further step towards TBO by the enhancement of the free routing airspace (FRA) processes and system support. It needs to cover the large-scale cross-border free route airspace. There is a need to ensure a smooth transition between FRA and highly structured airspace based on dynamic airspace configuration (DAC) principles. There is also need for more dynamic, accurate and precise information on constraints allowing the FRA extension and accommodation of different business trajectories. FRA will be designed to minimise the changes to trajectories and to achieve an optimum outcome for all stakeholders. In that respect, FRA will allow user preferred routing, supported by collaborative decision-making processes where the Network Manager plays a central role facilitating network coordination of stakeholders through its Network Management functions. The first step will be the application of cross-border sectorisation followed by implementation of dynamic airspace configuration, to facilitate optimal use of airspace and reduce ATFCM delay. A fundamental change that needs to be delivered is that, amongst as many states as possible, an agreement is reached on organising their mutual airspace into sectors, based on traffic demand (including military airspace needs) and irrespective of national boundaries. In addition, the states need to agree on partitioning of the joint airspace for allocation of responsibility for ANS provision to qualified providers. The dynamic airspace concept delivers an optimised and coordinated organisation of airspace activations and reservations, able to support optimised traffic flows in a free route environment as well as other uses of airspace (e.g. military). In essence, the main change is to move from airspace management (ASM) collaborative processes to ASM reconciled with ATC and ATFCM into a fully integrated ASM, ATC, ATFCM and CDM layered process, resulting in fully dynamic airspace configurations (i.e. higher level of modularity and flexibility up to the execution phase), supported by automated tools and, it is as well, an enabler of integrated capacity management processes. The full integration of ASM/ATC/ATFCM processes within the dynamic airspace configuration concept contributes to the cost-efficient delivery of network performance through closer interaction between ATM operating phases with consolidated and harmonised solutions integrated in the planning and execution phases, at local, sub-regional and regional levels. The dynamic airspace also requires the development of new ATS working methods supported by automation and new tools.
PJ.01-01 - Extended Arrival Management with overlapping AMAN operations and interaction with DCB and CTA | Airport and TMA performance | This Essential Operational Change covers both changes to operations at Airports and TMA airspace that allow maintenance of operational capacity under limiting conditions and changes that allow increase in operational capacity during normal Operations. This includes enhancements to planning and execution of operations at/around the airport like traffic sequencing, reduced separation, reduced and more predictable runway occupancy time and enhanced management of taxiway throughput, for both arrivals and departures. This EOC addresses as well the needed coordination with TMA operations where aircraft sequencing towards the runway begins and even further with extended arrival management (E-AMAN) in en-route airspace. It also includes solutions that enhance the safety of operations and addresses as well the reduction of the environmental impact at or near airports. Enhanced navigation and accuracy in low visibility conditions on the airport surface needs to be made possible by the introduction of new airborne and CNS capabilities.
PJ.01-02 - Use of Arrival and Departure Management Information for Traffic Optimisation within the TMA | Airport and TMA performance | This Essential Operational Change covers both changes to operations at Airports and TMA airspace that allow maintenance of operational capacity under limiting conditions and changes that allow increase in operational capacity during normal Operations. This includes enhancements to planning and execution of operations at/around the airport like traffic sequencing, reduced separation, reduced and more predictable runway occupancy time and enhanced management of taxiway throughput, for both arrivals and departures. This EOC addresses as well the needed coordination with TMA operations where aircraft sequencing towards the runway begins and even further with extended arrival management (E-AMAN) in en-route airspace. It also includes solutions that enhance the safety of operations and addresses as well the reduction of the environmental impact at or near airports. Enhanced navigation and accuracy in low visibility conditions on the airport surface needs to be made possible by the introduction of new airborne and CNS capabilities.
PJ.01-03A - Improved Parallel Operations | Airport and TMA performance | This Essential Operational Change covers both changes to operations at Airports and TMA airspace that allow maintenance of operational capacity under limiting conditions and changes that allow increase in operational capacity during normal Operations. This includes enhancements to planning and execution of operations at/around the airport like traffic sequencing, reduced separation, reduced and more predictable runway occupancy time and enhanced management of taxiway throughput, for both arrivals and departures. This EOC addresses as well the needed coordination with TMA operations where aircraft sequencing towards the runway begins and even further with extended arrival management (E-AMAN) in en-route airspace. It also includes solutions that enhance the safety of operations and addresses as well the reduction of the environmental impact at or near airports. Enhanced navigation and accuracy in low visibility conditions on the airport surface needs to be made possible by the introduction of new airborne and CNS capabilities.
PJ.01-03B - Dynamic E-TMA for Advanced Continuous Climb and Descent Operations | Airport and TMA performance | This Essential Operational Change covers both changes to operations at Airports and TMA airspace that allow maintenance of operational capacity under limiting conditions and changes that allow increase in operational capacity during normal Operations. This includes enhancements to planning and execution of operations at/around the airport like traffic sequencing, reduced separation, reduced and more predictable runway occupancy time and enhanced management of taxiway throughput, for both arrivals and departures. This EOC addresses as well the needed coordination with TMA operations where aircraft sequencing towards the runway begins and even further with extended arrival management (E-AMAN) in en-route airspace. It also includes solutions that enhance the safety of operations and addresses as well the reduction of the environmental impact at or near airports. Enhanced navigation and accuracy in low visibility conditions on the airport surface needs to be made possible by the introduction of new airborne and CNS capabilities.
PJ.01-05 - Airborne Spacing Flight Deck Interval Management | Trajectory Based Operations | Trajectory based operations is an overarching SESAR concept, it is based on a wide range of solution that, when combined, help achieve the envisaged paradigm change. A large number of solutions supporting the other Essential Operational Changes are also contributing to TBO. In the following subsections, only the solutions that are specifically related to TBO are listed. It should be noted that the scope of TBO is much larger than the sum of the solutions listed below. A trajectory representing business/mission intentions of airspace users and integrating ATM and airport constraints is elaborated and agreed for each flight resulting in a reference trajectory that the airspace user agrees to fly and ANSPs and airports agree to facilitate. The integration of trajectory management processes in planning and execution phases refers to the management, negotiation and sharing of the shared business trajectory (SBT) as well as the management, updating, revision and sharing of the reference business trajectory (RBT) and finally the transition from the SBT to the RBT. This process will be initially deployed via extended flight plan (eFPL) based on International Civil Aviation Organisation (ICAO) flight and flow in a collaborative environment (FF-ICE) during the planning phase (before departure) and will progressively evolve to eFPL phase two that encompasses flight planning exchanges in the execution phase. This change also involves ATC updates of SBT/RBT during the execution phase. Furthermore, during execution of the RBT, advanced separation modes (relying on new surveillance enablers e.g. ADS-B IN/OUT) and new safety nets are put in place to facilitate the safe evolution of the trajectory flown (relying on enhanced systems e.g. ACAS Xa). With regard to mission trajectory the first step is to improve the operation air traffic (OAT) flight plan. The improved OAT flight plan and corresponding process will accommodate individual military airspace user needs and priorities for the mutual benefit of ATM system outcomes and performances for all stakeholders. The EOC also includes some legacy deployments (ground based and airborne safety nets) that are already validated concepts but are included as they will facilitate trajectory execution for specific low capability aircraft or fall-back procedures.
PJ.01-06 - Enhanced Rotorcraft operations in the TMA | Multimodal Mobility and integration of all Airspace Users | Citizens expect an increasingly seamless mobility experience, where their “passenger experience” will be smooth, safe and cost-efficient, with minimum delays, transfers and hassle. Implementing the multimodal mobility concept means that passengers shall not need to worry about selecting the most appropriate means of travelling. In that endeavour, aviation and air transport shall support a safe, efficient and green travel experience and promote use of the most appropriate mean or means of transport. In this way, aviation shall play its part on the global greening of transport and address its own issues of congestion, delays and suboptimal passenger experiences. In addition, civil and military airspace users, stakeholders and State authorities (both civil and military) are recognising new business and mission opportunities enabled by the latest airborne vehicle technologies, in particular various types of drones and very high altitude vehicles. These new opportunities have the potential to bring significant value to the European society, in terms of industrial leadership, economic opportunities and passenger experience. These opportunities shall be integral part of the evolution of ATM towards a fully integrated ATM in which all types of aerial operations shall be performed safely and efficiently. Mobility as a service will take inter-modality to a next level, connecting numerous modes of transport into seamless door-to-door services, for people and goods. There will be increasingly diverse aircraft in the European skies at any moment in time than ever before, and drones (civil and military) will be completely and seamlessly integrated into all environments and classes of airspace, operating safely and efficiently alongside manned aircraft. Evolution of transportation modes includes seamlessly combining various means of transport, such as car, train, helicopters, drones and aircraft, for different segments of a trip. Integration of RPAS, Rotorcraft, Business and General aviation operations through IFR procedures using performance based CNS infrastructure in the airspace surrounding airports, as well as in the TMA, is a priority. Therefore access and equity of all airspace users to the airspace, broadens the options for achieving door-to-door mobility. A coherent multi-modal regulatory framework may be needed to support this objective, including new ATC methods and review and adaptation of ATS. ATM as a whole needs be flexible enough to accommodate additional aspects associated with intermodal transportation.
PJ.01-07 - Approach Improvement through Assisted Visual Separation | Airport and TMA performance | This Essential Operational Change covers both changes to operations at Airports and TMA airspace that allow maintenance of operational capacity under limiting conditions and changes that allow increase in operational capacity during normal Operations. This includes enhancements to planning and execution of operations at/around the airport like traffic sequencing, reduced separation, reduced and more predictable runway occupancy time and enhanced management of taxiway throughput, for both arrivals and departures. This EOC addresses as well the needed coordination with TMA operations where aircraft sequencing towards the runway begins and even further with extended arrival management (E-AMAN) in en-route airspace. It also includes solutions that enhance the safety of operations and addresses as well the reduction of the environmental impact at or near airports. Enhanced navigation and accuracy in low visibility conditions on the airport surface needs to be made possible by the introduction of new airborne and CNS capabilities.
PJ.01-W2-01 - Next generation AMAN for 4D environment | Airport and TMA performance | This Essential Operational Change covers both changes to operations at Airports and TMA airspace that allow maintenance of operational capacity under limiting conditions and changes that allow increase in operational capacity during normal Operations. This includes enhancements to planning and execution of operations at/around the airport like traffic sequencing, reduced separation, reduced and more predictable runway occupancy time and enhanced management of taxiway throughput, for both arrivals and departures. This EOC addresses as well the needed coordination with TMA operations where aircraft sequencing towards the runway begins and even further with extended arrival management (E-AMAN) in en-route airspace. It also includes solutions that enhance the safety of operations and addresses as well the reduction of the environmental impact at or near airports. Enhanced navigation and accuracy in low visibility conditions on the airport surface needs to be made possible by the introduction of new airborne and CNS capabilities.
PJ.01-W2-06 - Advanced rotorcraft operations in the TMA | Multimodal Mobility and integration of all Airspace Users | Citizens expect an increasingly seamless mobility experience, where their “passenger experience” will be smooth, safe and cost-efficient, with minimum delays, transfers and hassle. Implementing the multimodal mobility concept means that passengers shall not need to worry about selecting the most appropriate means of travelling. In that endeavour, aviation and air transport shall support a safe, efficient and green travel experience and promote use of the most appropriate mean or means of transport. In this way, aviation shall play its part on the global greening of transport and address its own issues of congestion, delays and suboptimal passenger experiences. In addition, civil and military airspace users, stakeholders and State authorities (both civil and military) are recognising new business and mission opportunities enabled by the latest airborne vehicle technologies, in particular various types of drones and very high altitude vehicles. These new opportunities have the potential to bring significant value to the European society, in terms of industrial leadership, economic opportunities and passenger experience. These opportunities shall be integral part of the evolution of ATM towards a fully integrated ATM in which all types of aerial operations shall be performed safely and efficiently. Mobility as a service will take inter-modality to a next level, connecting numerous modes of transport into seamless door-to-door services, for people and goods. There will be increasingly diverse aircraft in the European skies at any moment in time than ever before, and drones (civil and military) will be completely and seamlessly integrated into all environments and classes of airspace, operating safely and efficiently alongside manned aircraft. Evolution of transportation modes includes seamlessly combining various means of transport, such as car, train, helicopters, drones and aircraft, for different segments of a trip. Integration of RPAS, Rotorcraft, Business and General aviation operations through IFR procedures using performance based CNS infrastructure in the airspace surrounding airports, as well as in the TMA, is a priority. Therefore access and equity of all airspace users to the airspace, broadens the options for achieving door-to-door mobility. A coherent multi-modal regulatory framework may be needed to support this objective, including new ATC methods and review and adaptation of ATS. ATM as a whole needs be flexible enough to accommodate additional aspects associated with intermodal transportation.
PJ.01-W2-08 - Dynamic E-TMA for advanced continuous climb and descent operations and improved arrival and departure operations | Airport and TMA performance | This Essential Operational Change covers both changes to operations at Airports and TMA airspace that allow maintenance of operational capacity under limiting conditions and changes that allow increase in operational capacity during normal Operations. This includes enhancements to planning and execution of operations at/around the airport like traffic sequencing, reduced separation, reduced and more predictable runway occupancy time and enhanced management of taxiway throughput, for both arrivals and departures. This EOC addresses as well the needed coordination with TMA operations where aircraft sequencing towards the runway begins and even further with extended arrival management (E-AMAN) in en-route airspace. It also includes solutions that enhance the safety of operations and addresses as well the reduction of the environmental impact at or near airports. Enhanced navigation and accuracy in low visibility conditions on the airport surface needs to be made possible by the introduction of new airborne and CNS capabilities.
PJ.02-01 - Wake Turbulence Separation Optimization | Airport and TMA performance | This Essential Operational Change covers both changes to operations at Airports and TMA airspace that allow maintenance of operational capacity under limiting conditions and changes that allow increase in operational capacity during normal Operations. This includes enhancements to planning and execution of operations at/around the airport like traffic sequencing, reduced separation, reduced and more predictable runway occupancy time and enhanced management of taxiway throughput, for both arrivals and departures. This EOC addresses as well the needed coordination with TMA operations where aircraft sequencing towards the runway begins and even further with extended arrival management (E-AMAN) in en-route airspace. It also includes solutions that enhance the safety of operations and addresses as well the reduction of the environmental impact at or near airports. Enhanced navigation and accuracy in low visibility conditions on the airport surface needs to be made possible by the introduction of new airborne and CNS capabilities.
PJ.02-02 - Enhanced Arrival Procedures | Airport and TMA performance | This Essential Operational Change covers both changes to operations at Airports and TMA airspace that allow maintenance of operational capacity under limiting conditions and changes that allow increase in operational capacity during normal Operations. This includes enhancements to planning and execution of operations at/around the airport like traffic sequencing, reduced separation, reduced and more predictable runway occupancy time and enhanced management of taxiway throughput, for both arrivals and departures. This EOC addresses as well the needed coordination with TMA operations where aircraft sequencing towards the runway begins and even further with extended arrival management (E-AMAN) in en-route airspace. It also includes solutions that enhance the safety of operations and addresses as well the reduction of the environmental impact at or near airports. Enhanced navigation and accuracy in low visibility conditions on the airport surface needs to be made possible by the introduction of new airborne and CNS capabilities.
PJ.02-03 - Minimum-Pair separations based on RSP | Airport and TMA performance | This Essential Operational Change covers both changes to operations at Airports and TMA airspace that allow maintenance of operational capacity under limiting conditions and changes that allow increase in operational capacity during normal Operations. This includes enhancements to planning and execution of operations at/around the airport like traffic sequencing, reduced separation, reduced and more predictable runway occupancy time and enhanced management of taxiway throughput, for both arrivals and departures. This EOC addresses as well the needed coordination with TMA operations where aircraft sequencing towards the runway begins and even further with extended arrival management (E-AMAN) in en-route airspace. It also includes solutions that enhance the safety of operations and addresses as well the reduction of the environmental impact at or near airports. Enhanced navigation and accuracy in low visibility conditions on the airport surface needs to be made possible by the introduction of new airborne and CNS capabilities.
PJ.02-05 - Independent Rotorcraft operations at the Airport | Multimodal Mobility and integration of all Airspace Users | Citizens expect an increasingly seamless mobility experience, where their “passenger experience” will be smooth, safe and cost-efficient, with minimum delays, transfers and hassle. Implementing the multimodal mobility concept means that passengers shall not need to worry about selecting the most appropriate means of travelling. In that endeavour, aviation and air transport shall support a safe, efficient and green travel experience and promote use of the most appropriate mean or means of transport. In this way, aviation shall play its part on the global greening of transport and address its own issues of congestion, delays and suboptimal passenger experiences. In addition, civil and military airspace users, stakeholders and State authorities (both civil and military) are recognising new business and mission opportunities enabled by the latest airborne vehicle technologies, in particular various types of drones and very high altitude vehicles. These new opportunities have the potential to bring significant value to the European society, in terms of industrial leadership, economic opportunities and passenger experience. These opportunities shall be integral part of the evolution of ATM towards a fully integrated ATM in which all types of aerial operations shall be performed safely and efficiently. Mobility as a service will take inter-modality to a next level, connecting numerous modes of transport into seamless door-to-door services, for people and goods. There will be increasingly diverse aircraft in the European skies at any moment in time than ever before, and drones (civil and military) will be completely and seamlessly integrated into all environments and classes of airspace, operating safely and efficiently alongside manned aircraft. Evolution of transportation modes includes seamlessly combining various means of transport, such as car, train, helicopters, drones and aircraft, for different segments of a trip. Integration of RPAS, Rotorcraft, Business and General aviation operations through IFR procedures using performance based CNS infrastructure in the airspace surrounding airports, as well as in the TMA, is a priority. Therefore access and equity of all airspace users to the airspace, broadens the options for achieving door-to-door mobility. A coherent multi-modal regulatory framework may be needed to support this objective, including new ATC methods and review and adaptation of ATS. ATM as a whole needs be flexible enough to accommodate additional aspects associated with intermodal transportation.
PJ.02-06 - Improved Access into Secondary Airports in Low Visibility Conditions | Airport and TMA performance | This Essential Operational Change covers both changes to operations at Airports and TMA airspace that allow maintenance of operational capacity under limiting conditions and changes that allow increase in operational capacity during normal Operations. This includes enhancements to planning and execution of operations at/around the airport like traffic sequencing, reduced separation, reduced and more predictable runway occupancy time and enhanced management of taxiway throughput, for both arrivals and departures. This EOC addresses as well the needed coordination with TMA operations where aircraft sequencing towards the runway begins and even further with extended arrival management (E-AMAN) in en-route airspace. It also includes solutions that enhance the safety of operations and addresses as well the reduction of the environmental impact at or near airports. Enhanced navigation and accuracy in low visibility conditions on the airport surface needs to be made possible by the introduction of new airborne and CNS capabilities.
PJ.02-08 - Traffic optimisation on single and multiple runway airports | Airport and TMA performance | This Essential Operational Change covers both changes to operations at Airports and TMA airspace that allow maintenance of operational capacity under limiting conditions and changes that allow increase in operational capacity during normal Operations. This includes enhancements to planning and execution of operations at/around the airport like traffic sequencing, reduced separation, reduced and more predictable runway occupancy time and enhanced management of taxiway throughput, for both arrivals and departures. This EOC addresses as well the needed coordination with TMA operations where aircraft sequencing towards the runway begins and even further with extended arrival management (E-AMAN) in en-route airspace. It also includes solutions that enhance the safety of operations and addresses as well the reduction of the environmental impact at or near airports. Enhanced navigation and accuracy in low visibility conditions on the airport surface needs to be made possible by the introduction of new airborne and CNS capabilities.
PJ.02-11 - Enhanced Terminal Area for efficient curved operations | Airport and TMA performance | This Essential Operational Change covers both changes to operations at Airports and TMA airspace that allow maintenance of operational capacity under limiting conditions and changes that allow increase in operational capacity during normal Operations. This includes enhancements to planning and execution of operations at/around the airport like traffic sequencing, reduced separation, reduced and more predictable runway occupancy time and enhanced management of taxiway throughput, for both arrivals and departures. This EOC addresses as well the needed coordination with TMA operations where aircraft sequencing towards the runway begins and even further with extended arrival management (E-AMAN) in en-route airspace. It also includes solutions that enhance the safety of operations and addresses as well the reduction of the environmental impact at or near airports. Enhanced navigation and accuracy in low visibility conditions on the airport surface needs to be made possible by the introduction of new airborne and CNS capabilities.
PJ.02-W2-04 - Advanced geometric GNSS based procedures in the TMA | Airport and TMA performance | This Essential Operational Change covers both changes to operations at Airports and TMA airspace that allow maintenance of operational capacity under limiting conditions and changes that allow increase in operational capacity during normal Operations. This includes enhancements to planning and execution of operations at/around the airport like traffic sequencing, reduced separation, reduced and more predictable runway occupancy time and enhanced management of taxiway throughput, for both arrivals and departures. This EOC addresses as well the needed coordination with TMA operations where aircraft sequencing towards the runway begins and even further with extended arrival management (E-AMAN) in en-route airspace. It also includes solutions that enhance the safety of operations and addresses as well the reduction of the environmental impact at or near airports. Enhanced navigation and accuracy in low visibility conditions on the airport surface needs to be made possible by the introduction of new airborne and CNS capabilities.
PJ.02-W2-14 - Evolution of separation minima for increased runway throughput | Airport and TMA performance | This Essential Operational Change covers both changes to operations at Airports and TMA airspace that allow maintenance of operational capacity under limiting conditions and changes that allow increase in operational capacity during normal Operations. This includes enhancements to planning and execution of operations at/around the airport like traffic sequencing, reduced separation, reduced and more predictable runway occupancy time and enhanced management of taxiway throughput, for both arrivals and departures. This EOC addresses as well the needed coordination with TMA operations where aircraft sequencing towards the runway begins and even further with extended arrival management (E-AMAN) in en-route airspace. It also includes solutions that enhance the safety of operations and addresses as well the reduction of the environmental impact at or near airports. Enhanced navigation and accuracy in low visibility conditions on the airport surface needs to be made possible by the introduction of new airborne and CNS capabilities.
PJ.02-W2-17 - Improved access to secondary airports | Airport and TMA performance | This Essential Operational Change covers both changes to operations at Airports and TMA airspace that allow maintenance of operational capacity under limiting conditions and changes that allow increase in operational capacity during normal Operations. This includes enhancements to planning and execution of operations at/around the airport like traffic sequencing, reduced separation, reduced and more predictable runway occupancy time and enhanced management of taxiway throughput, for both arrivals and departures. This EOC addresses as well the needed coordination with TMA operations where aircraft sequencing towards the runway begins and even further with extended arrival management (E-AMAN) in en-route airspace. It also includes solutions that enhance the safety of operations and addresses as well the reduction of the environmental impact at or near airports. Enhanced navigation and accuracy in low visibility conditions on the airport surface needs to be made possible by the introduction of new airborne and CNS capabilities.
PJ.02-W2-21 - Digital evolution of integrated surface management | Airport and TMA performance | This Essential Operational Change covers both changes to operations at Airports and TMA airspace that allow maintenance of operational capacity under limiting conditions and changes that allow increase in operational capacity during normal Operations. This includes enhancements to planning and execution of operations at/around the airport like traffic sequencing, reduced separation, reduced and more predictable runway occupancy time and enhanced management of taxiway throughput, for both arrivals and departures. This EOC addresses as well the needed coordination with TMA operations where aircraft sequencing towards the runway begins and even further with extended arrival management (E-AMAN) in en-route airspace. It also includes solutions that enhance the safety of operations and addresses as well the reduction of the environmental impact at or near airports. Enhanced navigation and accuracy in low visibility conditions on the airport surface needs to be made possible by the introduction of new airborne and CNS capabilities.
PJ.02-W2-25 - Safety support tools for avoiding runway excursions | Airport and TMA performance | This Essential Operational Change covers both changes to operations at Airports and TMA airspace that allow maintenance of operational capacity under limiting conditions and changes that allow increase in operational capacity during normal Operations. This includes enhancements to planning and execution of operations at/around the airport like traffic sequencing, reduced separation, reduced and more predictable runway occupancy time and enhanced management of taxiway throughput, for both arrivals and departures. This EOC addresses as well the needed coordination with TMA operations where aircraft sequencing towards the runway begins and even further with extended arrival management (E-AMAN) in en-route airspace. It also includes solutions that enhance the safety of operations and addresses as well the reduction of the environmental impact at or near airports. Enhanced navigation and accuracy in low visibility conditions on the airport surface needs to be made possible by the introduction of new airborne and CNS capabilities.
PJ.03a-01 - Enhanced Guidance Assistance to Aircraft and Vehicles on the Airport Surface Combined with Routing | Airport and TMA performance | This Essential Operational Change covers both changes to operations at Airports and TMA airspace that allow maintenance of operational capacity under limiting conditions and changes that allow increase in operational capacity during normal Operations. This includes enhancements to planning and execution of operations at/around the airport like traffic sequencing, reduced separation, reduced and more predictable runway occupancy time and enhanced management of taxiway throughput, for both arrivals and departures. This EOC addresses as well the needed coordination with TMA operations where aircraft sequencing towards the runway begins and even further with extended arrival management (E-AMAN) in en-route airspace. It also includes solutions that enhance the safety of operations and addresses as well the reduction of the environmental impact at or near airports. Enhanced navigation and accuracy in low visibility conditions on the airport surface needs to be made possible by the introduction of new airborne and CNS capabilities.
PJ.03a-03 - Enhanced navigation and accuracy in low visibility conditions (LVC) on the airport surface | Airport and TMA performance | This Essential Operational Change covers both changes to operations at Airports and TMA airspace that allow maintenance of operational capacity under limiting conditions and changes that allow increase in operational capacity during normal Operations. This includes enhancements to planning and execution of operations at/around the airport like traffic sequencing, reduced separation, reduced and more predictable runway occupancy time and enhanced management of taxiway throughput, for both arrivals and departures. This EOC addresses as well the needed coordination with TMA operations where aircraft sequencing towards the runway begins and even further with extended arrival management (E-AMAN) in en-route airspace. It also includes solutions that enhance the safety of operations and addresses as well the reduction of the environmental impact at or near airports. Enhanced navigation and accuracy in low visibility conditions on the airport surface needs to be made possible by the introduction of new airborne and CNS capabilities.
PJ.03a-04 - Enhanced Visual Operations | Airport and TMA performance | This Essential Operational Change covers both changes to operations at Airports and TMA airspace that allow maintenance of operational capacity under limiting conditions and changes that allow increase in operational capacity during normal Operations. This includes enhancements to planning and execution of operations at/around the airport like traffic sequencing, reduced separation, reduced and more predictable runway occupancy time and enhanced management of taxiway throughput, for both arrivals and departures. This EOC addresses as well the needed coordination with TMA operations where aircraft sequencing towards the runway begins and even further with extended arrival management (E-AMAN) in en-route airspace. It also includes solutions that enhance the safety of operations and addresses as well the reduction of the environmental impact at or near airports. Enhanced navigation and accuracy in low visibility conditions on the airport surface needs to be made possible by the introduction of new airborne and CNS capabilities.
PJ.03a-09 - Surface operations by RPAS | Multimodal Mobility and integration of all Airspace Users | Citizens expect an increasingly seamless mobility experience, where their “passenger experience” will be smooth, safe and cost-efficient, with minimum delays, transfers and hassle. Implementing the multimodal mobility concept means that passengers shall not need to worry about selecting the most appropriate means of travelling. In that endeavour, aviation and air transport shall support a safe, efficient and green travel experience and promote use of the most appropriate mean or means of transport. In this way, aviation shall play its part on the global greening of transport and address its own issues of congestion, delays and suboptimal passenger experiences. In addition, civil and military airspace users, stakeholders and State authorities (both civil and military) are recognising new business and mission opportunities enabled by the latest airborne vehicle technologies, in particular various types of drones and very high altitude vehicles. These new opportunities have the potential to bring significant value to the European society, in terms of industrial leadership, economic opportunities and passenger experience. These opportunities shall be integral part of the evolution of ATM towards a fully integrated ATM in which all types of aerial operations shall be performed safely and efficiently. Mobility as a service will take inter-modality to a next level, connecting numerous modes of transport into seamless door-to-door services, for people and goods. There will be increasingly diverse aircraft in the European skies at any moment in time than ever before, and drones (civil and military) will be completely and seamlessly integrated into all environments and classes of airspace, operating safely and efficiently alongside manned aircraft. Evolution of transportation modes includes seamlessly combining various means of transport, such as car, train, helicopters, drones and aircraft, for different segments of a trip. Integration of RPAS, Rotorcraft, Business and General aviation operations through IFR procedures using performance based CNS infrastructure in the airspace surrounding airports, as well as in the TMA, is a priority. Therefore access and equity of all airspace users to the airspace, broadens the options for achieving door-to-door mobility. A coherent multi-modal regulatory framework may be needed to support this objective, including new ATC methods and review and adaptation of ATS. ATM as a whole needs be flexible enough to accommodate additional aspects associated with intermodal transportation.
PJ.03b-01 - Enhanced Airport Safety Nets for Controllers | Airport and TMA performance | This Essential Operational Change covers both changes to operations at Airports and TMA airspace that allow maintenance of operational capacity under limiting conditions and changes that allow increase in operational capacity during normal Operations. This includes enhancements to planning and execution of operations at/around the airport like traffic sequencing, reduced separation, reduced and more predictable runway occupancy time and enhanced management of taxiway throughput, for both arrivals and departures. This EOC addresses as well the needed coordination with TMA operations where aircraft sequencing towards the runway begins and even further with extended arrival management (E-AMAN) in en-route airspace. It also includes solutions that enhance the safety of operations and addresses as well the reduction of the environmental impact at or near airports. Enhanced navigation and accuracy in low visibility conditions on the airport surface needs to be made possible by the introduction of new airborne and CNS capabilities.
PJ.03b-03 - Conformance Monitoring Safety Net for Pilots | Airport and TMA performance | This Essential Operational Change covers both changes to operations at Airports and TMA airspace that allow maintenance of operational capacity under limiting conditions and changes that allow increase in operational capacity during normal Operations. This includes enhancements to planning and execution of operations at/around the airport like traffic sequencing, reduced separation, reduced and more predictable runway occupancy time and enhanced management of taxiway throughput, for both arrivals and departures. This EOC addresses as well the needed coordination with TMA operations where aircraft sequencing towards the runway begins and even further with extended arrival management (E-AMAN) in en-route airspace. It also includes solutions that enhance the safety of operations and addresses as well the reduction of the environmental impact at or near airports. Enhanced navigation and accuracy in low visibility conditions on the airport surface needs to be made possible by the introduction of new airborne and CNS capabilities.
PJ.03b-05 - Traffic Alerts for Pilots for Airport Operations | Airport and TMA performance | This Essential Operational Change covers both changes to operations at Airports and TMA airspace that allow maintenance of operational capacity under limiting conditions and changes that allow increase in operational capacity during normal Operations. This includes enhancements to planning and execution of operations at/around the airport like traffic sequencing, reduced separation, reduced and more predictable runway occupancy time and enhanced management of taxiway throughput, for both arrivals and departures. This EOC addresses as well the needed coordination with TMA operations where aircraft sequencing towards the runway begins and even further with extended arrival management (E-AMAN) in en-route airspace. It also includes solutions that enhance the safety of operations and addresses as well the reduction of the environmental impact at or near airports. Enhanced navigation and accuracy in low visibility conditions on the airport surface needs to be made possible by the introduction of new airborne and CNS capabilities.
PJ.03b-06 - Safety support tools for avoiding runway excursions | Airport and TMA performance | This Essential Operational Change covers both changes to operations at Airports and TMA airspace that allow maintenance of operational capacity under limiting conditions and changes that allow increase in operational capacity during normal Operations. This includes enhancements to planning and execution of operations at/around the airport like traffic sequencing, reduced separation, reduced and more predictable runway occupancy time and enhanced management of taxiway throughput, for both arrivals and departures. This EOC addresses as well the needed coordination with TMA operations where aircraft sequencing towards the runway begins and even further with extended arrival management (E-AMAN) in en-route airspace. It also includes solutions that enhance the safety of operations and addresses as well the reduction of the environmental impact at or near airports. Enhanced navigation and accuracy in low visibility conditions on the airport surface needs to be made possible by the introduction of new airborne and CNS capabilities.
PJ.04-01 - Enhanced Collaborative Airport Performance Planning and Monitoring | ATM Interconnected Network | The ATM collaborative network enables all relevant stakeholders to participate in collaborative decision making processes in a transparent framework and to negotiate their preferences and reach agreements that not only benefit one but all the stakeholders involved, thus contributing to the performance of the entire network. The collaborative network operations plan (NOP) will provide, in a continuum from planning including execution, a real-time visualisation of the evolving network planning environment, leading to network stability, increased capacity and increased efficiency. Further evolutions of demand and capacity balancing (DCB) tools and enhancements of ATFCM process via collaborative network operational planning are needed not only to enhance the network performance but also to allow the integration of ATFCM and ATC planning function. The integrated local DCB processes intend to improve the situational awareness by the seamless integration of local network management with extended ATC planning and arrival management activities. The network prediction and performance processes intend to provide increased efficiency through assessment of performance of network operations with stakeholders able to evaluate the impact of their intentions and decisions. The collaboration among stakeholders, in real time, is improved by the extended airport integration with ATM network planning, multi slot swapping and user driven prioritisation process, allowing airspace users to recommend a priority order request for flights affected by delays and to share preferences with other ATM stakeholders, in capacity-constrained situations, but available as well in non-constrained situations, during planning and execution phase, facilitating Airspace Users flexibility for attending unexpected business needs. The integration of airport and network targets the timely exchange of relevant airport and network information, resulting in a common situational awareness and improving network and airport planning activities as well as overall operational performance. The collaborative airport and network processes are expected to deliver arrival and departure predictability for both the airport and the network in nominal and non-nominal conditions. The infrastructure component of ATM collaborative network needs to be based on the implementation of a service delivery infrastructure, by the provision of accurate information using common standards. Global interoperability and standardisation are essential and this EOC is expected to be an important driver for new and updated standards. It should be based on service oriented architecture driven by analysis of business processes and needs. The ATRM collaborative network is developed, packaged and implemented as a suite of interoperable services that can be used in a flexible way within multiple systems from several business domains as well as open and standardised mainstream technologies.
PJ.04-02 - Enhanced Collaborative Airport Performance Management | ATM Interconnected Network | The ATM collaborative network enables all relevant stakeholders to participate in collaborative decision making processes in a transparent framework and to negotiate their preferences and reach agreements that not only benefit one but all the stakeholders involved, thus contributing to the performance of the entire network. The collaborative network operations plan (NOP) will provide, in a continuum from planning including execution, a real-time visualisation of the evolving network planning environment, leading to network stability, increased capacity and increased efficiency. Further evolutions of demand and capacity balancing (DCB) tools and enhancements of ATFCM process via collaborative network operational planning are needed not only to enhance the network performance but also to allow the integration of ATFCM and ATC planning function. The integrated local DCB processes intend to improve the situational awareness by the seamless integration of local network management with extended ATC planning and arrival management activities. The network prediction and performance processes intend to provide increased efficiency through assessment of performance of network operations with stakeholders able to evaluate the impact of their intentions and decisions. The collaboration among stakeholders, in real time, is improved by the extended airport integration with ATM network planning, multi slot swapping and user driven prioritisation process, allowing airspace users to recommend a priority order request for flights affected by delays and to share preferences with other ATM stakeholders, in capacity-constrained situations, but available as well in non-constrained situations, during planning and execution phase, facilitating Airspace Users flexibility for attending unexpected business needs. The integration of airport and network targets the timely exchange of relevant airport and network information, resulting in a common situational awareness and improving network and airport planning activities as well as overall operational performance. The collaborative airport and network processes are expected to deliver arrival and departure predictability for both the airport and the network in nominal and non-nominal conditions. The infrastructure component of ATM collaborative network needs to be based on the implementation of a service delivery infrastructure, by the provision of accurate information using common standards. Global interoperability and standardisation are essential and this EOC is expected to be an important driver for new and updated standards. It should be based on service oriented architecture driven by analysis of business processes and needs. The ATRM collaborative network is developed, packaged and implemented as a suite of interoperable services that can be used in a flexible way within multiple systems from several business domains as well as open and standardised mainstream technologies.
PJ.04-W2-28 - Enhanced Collaborative Airport Performance Planning and Monitoring | ATM Interconnected Network | The ATM collaborative network enables all relevant stakeholders to participate in collaborative decision making processes in a transparent framework and to negotiate their preferences and reach agreements that not only benefit one but all the stakeholders involved, thus contributing to the performance of the entire network. The collaborative network operations plan (NOP) will provide, in a continuum from planning including execution, a real-time visualisation of the evolving network planning environment, leading to network stability, increased capacity and increased efficiency. Further evolutions of demand and capacity balancing (DCB) tools and enhancements of ATFCM process via collaborative network operational planning are needed not only to enhance the network performance but also to allow the integration of ATFCM and ATC planning function. The integrated local DCB processes intend to improve the situational awareness by the seamless integration of local network management with extended ATC planning and arrival management activities. The network prediction and performance processes intend to provide increased efficiency through assessment of performance of network operations with stakeholders able to evaluate the impact of their intentions and decisions. The collaboration among stakeholders, in real time, is improved by the extended airport integration with ATM network planning, multi slot swapping and user driven prioritisation process, allowing airspace users to recommend a priority order request for flights affected by delays and to share preferences with other ATM stakeholders, in capacity-constrained situations, but available as well in non-constrained situations, during planning and execution phase, facilitating Airspace Users flexibility for attending unexpected business needs. The integration of airport and network targets the timely exchange of relevant airport and network information, resulting in a common situational awareness and improving network and airport planning activities as well as overall operational performance. The collaborative airport and network processes are expected to deliver arrival and departure predictability for both the airport and the network in nominal and non-nominal conditions. The infrastructure component of ATM collaborative network needs to be based on the implementation of a service delivery infrastructure, by the provision of accurate information using common standards. Global interoperability and standardisation are essential and this EOC is expected to be an important driver for new and updated standards. It should be based on service oriented architecture driven by analysis of business processes and needs. The ATRM collaborative network is developed, packaged and implemented as a suite of interoperable services that can be used in a flexible way within multiple systems from several business domains as well as open and standardised mainstream technologies.
PJ.04-W2-29 - Digital Collaborative Airport Performance Management | ATM Interconnected Network | The ATM collaborative network enables all relevant stakeholders to participate in collaborative decision making processes in a transparent framework and to negotiate their preferences and reach agreements that not only benefit one but all the stakeholders involved, thus contributing to the performance of the entire network. The collaborative network operations plan (NOP) will provide, in a continuum from planning including execution, a real-time visualisation of the evolving network planning environment, leading to network stability, increased capacity and increased efficiency. Further evolutions of demand and capacity balancing (DCB) tools and enhancements of ATFCM process via collaborative network operational planning are needed not only to enhance the network performance but also to allow the integration of ATFCM and ATC planning function. The integrated local DCB processes intend to improve the situational awareness by the seamless integration of local network management with extended ATC planning and arrival management activities. The network prediction and performance processes intend to provide increased efficiency through assessment of performance of network operations with stakeholders able to evaluate the impact of their intentions and decisions. The collaboration among stakeholders, in real time, is improved by the extended airport integration with ATM network planning, multi slot swapping and user driven prioritisation process, allowing airspace users to recommend a priority order request for flights affected by delays and to share preferences with other ATM stakeholders, in capacity-constrained situations, but available as well in non-constrained situations, during planning and execution phase, facilitating Airspace Users flexibility for attending unexpected business needs. The integration of airport and network targets the timely exchange of relevant airport and network information, resulting in a common situational awareness and improving network and airport planning activities as well as overall operational performance. The collaborative airport and network processes are expected to deliver arrival and departure predictability for both the airport and the network in nominal and non-nominal conditions. The infrastructure component of ATM collaborative network needs to be based on the implementation of a service delivery infrastructure, by the provision of accurate information using common standards. Global interoperability and standardisation are essential and this EOC is expected to be an important driver for new and updated standards. It should be based on service oriented architecture driven by analysis of business processes and needs. The ATRM collaborative network is developed, packaged and implemented as a suite of interoperable services that can be used in a flexible way within multiple systems from several business domains as well as open and standardised mainstream technologies.
PJ.05-02 - Multiple Remote Tower Module | Virtualisation of Service Provision | The ability to provide air traffic services from a remote location is relevant in all operating environments either it is airport, TMA, extended TMA (E-TMA) or en-route. In TMA, extended TMA and en-route environments, the virtual centre concept allows a geographical sector to be managed from anyplace subject to the availability of some services crucial for the provision of ATS, namely, CNS, MET, AIS and all data related to the flight plan. By using standardised operating methods, procedures and technical equipment, the service will be perceived as a unique system from the user’s perspective. It will be enabled by cloud-based data centres as well as data-processes management and governance remotely provided. In airport environment, the remote tower concept support several use cases that allow the provision of air traffic services from a remote tower centre (RTC), with a dynamic allocation of a number of physical aerodromes to remote tower modules (RTM). It brings new alternatives in the provision of tower related ATS and in some cases benefits on ANS costs. The integration of approach services to these airports through a remote virtual centre is also possible. Some solutions are already in deployment and R&D is continuing on more complex use cases.
PJ.05-03 - Remote Tower Centre with Flexible Allocation of Aerodromes to Multiple Remote Tower Modules | Virtualisation of Service Provision | The ability to provide air traffic services from a remote location is relevant in all operating environments either it is airport, TMA, extended TMA (E-TMA) or en-route. In TMA, extended TMA and en-route environments, the virtual centre concept allows a geographical sector to be managed from anyplace subject to the availability of some services crucial for the provision of ATS, namely, CNS, MET, AIS and all data related to the flight plan. By using standardised operating methods, procedures and technical equipment, the service will be perceived as a unique system from the user’s perspective. It will be enabled by cloud-based data centres as well as data-processes management and governance remotely provided. In airport environment, the remote tower concept support several use cases that allow the provision of air traffic services from a remote tower centre (RTC), with a dynamic allocation of a number of physical aerodromes to remote tower modules (RTM). It brings new alternatives in the provision of tower related ATS and in some cases benefits on ANS costs. The integration of approach services to these airports through a remote virtual centre is also possible. Some solutions are already in deployment and R&D is continuing on more complex use cases.
PJ.05-05 - Advanced Automated MET System | Digital AIM and MET Services | The digitalisation of aeronautical information service (AIS) and meteorology (MET) information will enable the instantiation of services to provide static and dynamic aeronautical and meteorological information in digital form, useable by ATM systems and human operators. The output is a SWIM compliant dynamic dataset, the subsets of which can be retrieved by individual requests, demanding specific geographical areas, attributes or functional features. These services will also allow the ‘on-board’ acquisition, processing and distribution of meteorology and aeronautical information management (AIM) information and other operational information, including the interpretation and representation of this information within the aircraft.
PJ.05-W2-35 - Multiple Remote Tower and Remote Tower centre | Virtualisation of Service Provision | The ability to provide air traffic services from a remote location is relevant in all operating environments either it is airport, TMA, extended TMA (E-TMA) or en-route. In TMA, extended TMA and en-route environments, the virtual centre concept allows a geographical sector to be managed from anyplace subject to the availability of some services crucial for the provision of ATS, namely, CNS, MET, AIS and all data related to the flight plan. By using standardised operating methods, procedures and technical equipment, the service will be perceived as a unique system from the user’s perspective. It will be enabled by cloud-based data centres as well as data-processes management and governance remotely provided. In airport environment, the remote tower concept support several use cases that allow the provision of air traffic services from a remote tower centre (RTC), with a dynamic allocation of a number of physical aerodromes to remote tower modules (RTM). It brings new alternatives in the provision of tower related ATS and in some cases benefits on ANS costs. The integration of approach services to these airports through a remote virtual centre is also possible. Some solutions are already in deployment and R&D is continuing on more complex use cases.
PJ.05-W2-97 - HMI Interaction modes for Airport Tower | Virtualisation of Service Provision | The ability to provide air traffic services from a remote location is relevant in all operating environments either it is airport, TMA, extended TMA (E-TMA) or en-route. In TMA, extended TMA and en-route environments, the virtual centre concept allows a geographical sector to be managed from anyplace subject to the availability of some services crucial for the provision of ATS, namely, CNS, MET, AIS and all data related to the flight plan. By using standardised operating methods, procedures and technical equipment, the service will be perceived as a unique system from the user’s perspective. It will be enabled by cloud-based data centres as well as data-processes management and governance remotely provided. In airport environment, the remote tower concept support several use cases that allow the provision of air traffic services from a remote tower centre (RTC), with a dynamic allocation of a number of physical aerodromes to remote tower modules (RTM). It brings new alternatives in the provision of tower related ATS and in some cases benefits on ANS costs. The integration of approach services to these airports through a remote virtual centre is also possible. Some solutions are already in deployment and R&D is continuing on more complex use cases.
PJ.06-01 - Optimized traffic management to enable Free Routing in high and very high complexity environments. | Fully Dynamic and Optimised Airspace | This EOC includes further step towards TBO by the enhancement of the free routing airspace (FRA) processes and system support. It needs to cover the large-scale cross-border free route airspace. There is a need to ensure a smooth transition between FRA and highly structured airspace based on dynamic airspace configuration (DAC) principles. There is also need for more dynamic, accurate and precise information on constraints allowing the FRA extension and accommodation of different business trajectories. FRA will be designed to minimise the changes to trajectories and to achieve an optimum outcome for all stakeholders. In that respect, FRA will allow user preferred routing, supported by collaborative decision-making processes where the Network Manager plays a central role facilitating network coordination of stakeholders through its Network Management functions. The first step will be the application of cross-border sectorisation followed by implementation of dynamic airspace configuration, to facilitate optimal use of airspace and reduce ATFCM delay. A fundamental change that needs to be delivered is that, amongst as many states as possible, an agreement is reached on organising their mutual airspace into sectors, based on traffic demand (including military airspace needs) and irrespective of national boundaries. In addition, the states need to agree on partitioning of the joint airspace for allocation of responsibility for ANS provision to qualified providers. The dynamic airspace concept delivers an optimised and coordinated organisation of airspace activations and reservations, able to support optimised traffic flows in a free route environment as well as other uses of airspace (e.g. military). In essence, the main change is to move from airspace management (ASM) collaborative processes to ASM reconciled with ATC and ATFCM into a fully integrated ASM, ATC, ATFCM and CDM layered process, resulting in fully dynamic airspace configurations (i.e. higher level of modularity and flexibility up to the execution phase), supported by automated tools and, it is as well, an enabler of integrated capacity management processes. The full integration of ASM/ATC/ATFCM processes within the dynamic airspace configuration concept contributes to the cost-efficient delivery of network performance through closer interaction between ATM operating phases with consolidated and harmonised solutions integrated in the planning and execution phases, at local, sub-regional and regional levels. The dynamic airspace also requires the development of new ATS working methods supported by automation and new tools.
PJ.06-02 - Management of Performance-Based Free Routing in Lower Airspace | Fully Dynamic and Optimised Airspace | This EOC includes further step towards TBO by the enhancement of the free routing airspace (FRA) processes and system support. It needs to cover the large-scale cross-border free route airspace. There is a need to ensure a smooth transition between FRA and highly structured airspace based on dynamic airspace configuration (DAC) principles. There is also need for more dynamic, accurate and precise information on constraints allowing the FRA extension and accommodation of different business trajectories. FRA will be designed to minimise the changes to trajectories and to achieve an optimum outcome for all stakeholders. In that respect, FRA will allow user preferred routing, supported by collaborative decision-making processes where the Network Manager plays a central role facilitating network coordination of stakeholders through its Network Management functions. The first step will be the application of cross-border sectorisation followed by implementation of dynamic airspace configuration, to facilitate optimal use of airspace and reduce ATFCM delay. A fundamental change that needs to be delivered is that, amongst as many states as possible, an agreement is reached on organising their mutual airspace into sectors, based on traffic demand (including military airspace needs) and irrespective of national boundaries. In addition, the states need to agree on partitioning of the joint airspace for allocation of responsibility for ANS provision to qualified providers. The dynamic airspace concept delivers an optimised and coordinated organisation of airspace activations and reservations, able to support optimised traffic flows in a free route environment as well as other uses of airspace (e.g. military). In essence, the main change is to move from airspace management (ASM) collaborative processes to ASM reconciled with ATC and ATFCM into a fully integrated ASM, ATC, ATFCM and CDM layered process, resulting in fully dynamic airspace configurations (i.e. higher level of modularity and flexibility up to the execution phase), supported by automated tools and, it is as well, an enabler of integrated capacity management processes. The full integration of ASM/ATC/ATFCM processes within the dynamic airspace configuration concept contributes to the cost-efficient delivery of network performance through closer interaction between ATM operating phases with consolidated and harmonised solutions integrated in the planning and execution phases, at local, sub-regional and regional levels. The dynamic airspace also requires the development of new ATS working methods supported by automation and new tools.
PJ.07-01 - AU Processes for Trajectory Definition | Trajectory Based Operations | Trajectory based operations is an overarching SESAR concept, it is based on a wide range of solution that, when combined, help achieve the envisaged paradigm change. A large number of solutions supporting the other Essential Operational Changes are also contributing to TBO. In the following subsections, only the solutions that are specifically related to TBO are listed. It should be noted that the scope of TBO is much larger than the sum of the solutions listed below. A trajectory representing business/mission intentions of airspace users and integrating ATM and airport constraints is elaborated and agreed for each flight resulting in a reference trajectory that the airspace user agrees to fly and ANSPs and airports agree to facilitate. The integration of trajectory management processes in planning and execution phases refers to the management, negotiation and sharing of the shared business trajectory (SBT) as well as the management, updating, revision and sharing of the reference business trajectory (RBT) and finally the transition from the SBT to the RBT. This process will be initially deployed via extended flight plan (eFPL) based on International Civil Aviation Organisation (ICAO) flight and flow in a collaborative environment (FF-ICE) during the planning phase (before departure) and will progressively evolve to eFPL phase two that encompasses flight planning exchanges in the execution phase. This change also involves ATC updates of SBT/RBT during the execution phase. Furthermore, during execution of the RBT, advanced separation modes (relying on new surveillance enablers e.g. ADS-B IN/OUT) and new safety nets are put in place to facilitate the safe evolution of the trajectory flown (relying on enhanced systems e.g. ACAS Xa). With regard to mission trajectory the first step is to improve the operation air traffic (OAT) flight plan. The improved OAT flight plan and corresponding process will accommodate individual military airspace user needs and priorities for the mutual benefit of ATM system outcomes and performances for all stakeholders. The EOC also includes some legacy deployments (ground based and airborne safety nets) that are already validated concepts but are included as they will facilitate trajectory execution for specific low capability aircraft or fall-back procedures.
PJ.07-02 - AU Fleet Prioritization and Preferences (UDPP) | ATM Interconnected Network | The ATM collaborative network enables all relevant stakeholders to participate in collaborative decision making processes in a transparent framework and to negotiate their preferences and reach agreements that not only benefit one but all the stakeholders involved, thus contributing to the performance of the entire network. The collaborative network operations plan (NOP) will provide, in a continuum from planning including execution, a real-time visualisation of the evolving network planning environment, leading to network stability, increased capacity and increased efficiency. Further evolutions of demand and capacity balancing (DCB) tools and enhancements of ATFCM process via collaborative network operational planning are needed not only to enhance the network performance but also to allow the integration of ATFCM and ATC planning function. The integrated local DCB processes intend to improve the situational awareness by the seamless integration of local network management with extended ATC planning and arrival management activities. The network prediction and performance processes intend to provide increased efficiency through assessment of performance of network operations with stakeholders able to evaluate the impact of their intentions and decisions. The collaboration among stakeholders, in real time, is improved by the extended airport integration with ATM network planning, multi slot swapping and user driven prioritisation process, allowing airspace users to recommend a priority order request for flights affected by delays and to share preferences with other ATM stakeholders, in capacity-constrained situations, but available as well in non-constrained situations, during planning and execution phase, facilitating Airspace Users flexibility for attending unexpected business needs. The integration of airport and network targets the timely exchange of relevant airport and network information, resulting in a common situational awareness and improving network and airport planning activities as well as overall operational performance. The collaborative airport and network processes are expected to deliver arrival and departure predictability for both the airport and the network in nominal and non-nominal conditions. The infrastructure component of ATM collaborative network needs to be based on the implementation of a service delivery infrastructure, by the provision of accurate information using common standards. Global interoperability and standardisation are essential and this EOC is expected to be an important driver for new and updated standards. It should be based on service oriented architecture driven by analysis of business processes and needs. The ATRM collaborative network is developed, packaged and implemented as a suite of interoperable services that can be used in a flexible way within multiple systems from several business domains as well as open and standardised mainstream technologies.
PJ.07-03 - Mission Trajectory Driven Processes | Fully Dynamic and Optimised Airspace | This EOC includes further step towards TBO by the enhancement of the free routing airspace (FRA) processes and system support. It needs to cover the large-scale cross-border free route airspace. There is a need to ensure a smooth transition between FRA and highly structured airspace based on dynamic airspace configuration (DAC) principles. There is also need for more dynamic, accurate and precise information on constraints allowing the FRA extension and accommodation of different business trajectories. FRA will be designed to minimise the changes to trajectories and to achieve an optimum outcome for all stakeholders. In that respect, FRA will allow user preferred routing, supported by collaborative decision-making processes where the Network Manager plays a central role facilitating network coordination of stakeholders through its Network Management functions. The first step will be the application of cross-border sectorisation followed by implementation of dynamic airspace configuration, to facilitate optimal use of airspace and reduce ATFCM delay. A fundamental change that needs to be delivered is that, amongst as many states as possible, an agreement is reached on organising their mutual airspace into sectors, based on traffic demand (including military airspace needs) and irrespective of national boundaries. In addition, the states need to agree on partitioning of the joint airspace for allocation of responsibility for ANS provision to qualified providers. The dynamic airspace concept delivers an optimised and coordinated organisation of airspace activations and reservations, able to support optimised traffic flows in a free route environment as well as other uses of airspace (e.g. military). In essence, the main change is to move from airspace management (ASM) collaborative processes to ASM reconciled with ATC and ATFCM into a fully integrated ASM, ATC, ATFCM and CDM layered process, resulting in fully dynamic airspace configurations (i.e. higher level of modularity and flexibility up to the execution phase), supported by automated tools and, it is as well, an enabler of integrated capacity management processes. The full integration of ASM/ATC/ATFCM processes within the dynamic airspace configuration concept contributes to the cost-efficient delivery of network performance through closer interaction between ATM operating phases with consolidated and harmonised solutions integrated in the planning and execution phases, at local, sub-regional and regional levels. The dynamic airspace also requires the development of new ATS working methods supported by automation and new tools.
PJ.07-W2-38 - Enhanced integration of AU trajectory definition and network management processes | Trajectory Based Operations | Trajectory based operations is an overarching SESAR concept, it is based on a wide range of solution that, when combined, help achieve the envisaged paradigm change. A large number of solutions supporting the other Essential Operational Changes are also contributing to TBO. In the following subsections, only the solutions that are specifically related to TBO are listed. It should be noted that the scope of TBO is much larger than the sum of the solutions listed below. A trajectory representing business/mission intentions of airspace users and integrating ATM and airport constraints is elaborated and agreed for each flight resulting in a reference trajectory that the airspace user agrees to fly and ANSPs and airports agree to facilitate. The integration of trajectory management processes in planning and execution phases refers to the management, negotiation and sharing of the shared business trajectory (SBT) as well as the management, updating, revision and sharing of the reference business trajectory (RBT) and finally the transition from the SBT to the RBT. This process will be initially deployed via extended flight plan (eFPL) based on International Civil Aviation Organisation (ICAO) flight and flow in a collaborative environment (FF-ICE) during the planning phase (before departure) and will progressively evolve to eFPL phase two that encompasses flight planning exchanges in the execution phase. This change also involves ATC updates of SBT/RBT during the execution phase. Furthermore, during execution of the RBT, advanced separation modes (relying on new surveillance enablers e.g. ADS-B IN/OUT) and new safety nets are put in place to facilitate the safe evolution of the trajectory flown (relying on enhanced systems e.g. ACAS Xa). With regard to mission trajectory the first step is to improve the operation air traffic (OAT) flight plan. The improved OAT flight plan and corresponding process will accommodate individual military airspace user needs and priorities for the mutual benefit of ATM system outcomes and performances for all stakeholders. The EOC also includes some legacy deployments (ground based and airborne safety nets) that are already validated concepts but are included as they will facilitate trajectory execution for specific low capability aircraft or fall-back procedures.
PJ.07-W2-39 - Collaborative framework managing delay constraints on arrivals | ATM Interconnected Network | The ATM collaborative network enables all relevant stakeholders to participate in collaborative decision making processes in a transparent framework and to negotiate their preferences and reach agreements that not only benefit one but all the stakeholders involved, thus contributing to the performance of the entire network. The collaborative network operations plan (NOP) will provide, in a continuum from planning including execution, a real-time visualisation of the evolving network planning environment, leading to network stability, increased capacity and increased efficiency. Further evolutions of demand and capacity balancing (DCB) tools and enhancements of ATFCM process via collaborative network operational planning are needed not only to enhance the network performance but also to allow the integration of ATFCM and ATC planning function. The integrated local DCB processes intend to improve the situational awareness by the seamless integration of local network management with extended ATC planning and arrival management activities. The network prediction and performance processes intend to provide increased efficiency through assessment of performance of network operations with stakeholders able to evaluate the impact of their intentions and decisions. The collaboration among stakeholders, in real time, is improved by the extended airport integration with ATM network planning, multi slot swapping and user driven prioritisation process, allowing airspace users to recommend a priority order request for flights affected by delays and to share preferences with other ATM stakeholders, in capacity-constrained situations, but available as well in non-constrained situations, during planning and execution phase, facilitating Airspace Users flexibility for attending unexpected business needs. The integration of airport and network targets the timely exchange of relevant airport and network information, resulting in a common situational awareness and improving network and airport planning activities as well as overall operational performance. The collaborative airport and network processes are expected to deliver arrival and departure predictability for both the airport and the network in nominal and non-nominal conditions. The infrastructure component of ATM collaborative network needs to be based on the implementation of a service delivery infrastructure, by the provision of accurate information using common standards. Global interoperability and standardisation are essential and this EOC is expected to be an important driver for new and updated standards. It should be based on service oriented architecture driven by analysis of business processes and needs. The ATRM collaborative network is developed, packaged and implemented as a suite of interoperable services that can be used in a flexible way within multiple systems from several business domains as well as open and standardised mainstream technologies.
PJ.07-W2-40 - Mission trajectories management with integrated Dynamic Mobile Areas Type 1 and Type 2 | Fully Dynamic and Optimised Airspace | This EOC includes further step towards TBO by the enhancement of the free routing airspace (FRA) processes and system support. It needs to cover the large-scale cross-border free route airspace. There is a need to ensure a smooth transition between FRA and highly structured airspace based on dynamic airspace configuration (DAC) principles. There is also need for more dynamic, accurate and precise information on constraints allowing the FRA extension and accommodation of different business trajectories. FRA will be designed to minimise the changes to trajectories and to achieve an optimum outcome for all stakeholders. In that respect, FRA will allow user preferred routing, supported by collaborative decision-making processes where the Network Manager plays a central role facilitating network coordination of stakeholders through its Network Management functions. The first step will be the application of cross-border sectorisation followed by implementation of dynamic airspace configuration, to facilitate optimal use of airspace and reduce ATFCM delay. A fundamental change that needs to be delivered is that, amongst as many states as possible, an agreement is reached on organising their mutual airspace into sectors, based on traffic demand (including military airspace needs) and irrespective of national boundaries. In addition, the states need to agree on partitioning of the joint airspace for allocation of responsibility for ANS provision to qualified providers. The dynamic airspace concept delivers an optimised and coordinated organisation of airspace activations and reservations, able to support optimised traffic flows in a free route environment as well as other uses of airspace (e.g. military). In essence, the main change is to move from airspace management (ASM) collaborative processes to ASM reconciled with ATC and ATFCM into a fully integrated ASM, ATC, ATFCM and CDM layered process, resulting in fully dynamic airspace configurations (i.e. higher level of modularity and flexibility up to the execution phase), supported by automated tools and, it is as well, an enabler of integrated capacity management processes. The full integration of ASM/ATC/ATFCM processes within the dynamic airspace configuration concept contributes to the cost-efficient delivery of network performance through closer interaction between ATM operating phases with consolidated and harmonised solutions integrated in the planning and execution phases, at local, sub-regional and regional levels. The dynamic airspace also requires the development of new ATS working methods supported by automation and new tools.
PJ.08-01 - Management of Dynamic Airspace configurations | Fully Dynamic and Optimised Airspace | This EOC includes further step towards TBO by the enhancement of the free routing airspace (FRA) processes and system support. It needs to cover the large-scale cross-border free route airspace. There is a need to ensure a smooth transition between FRA and highly structured airspace based on dynamic airspace configuration (DAC) principles. There is also need for more dynamic, accurate and precise information on constraints allowing the FRA extension and accommodation of different business trajectories. FRA will be designed to minimise the changes to trajectories and to achieve an optimum outcome for all stakeholders. In that respect, FRA will allow user preferred routing, supported by collaborative decision-making processes where the Network Manager plays a central role facilitating network coordination of stakeholders through its Network Management functions. The first step will be the application of cross-border sectorisation followed by implementation of dynamic airspace configuration, to facilitate optimal use of airspace and reduce ATFCM delay. A fundamental change that needs to be delivered is that, amongst as many states as possible, an agreement is reached on organising their mutual airspace into sectors, based on traffic demand (including military airspace needs) and irrespective of national boundaries. In addition, the states need to agree on partitioning of the joint airspace for allocation of responsibility for ANS provision to qualified providers. The dynamic airspace concept delivers an optimised and coordinated organisation of airspace activations and reservations, able to support optimised traffic flows in a free route environment as well as other uses of airspace (e.g. military). In essence, the main change is to move from airspace management (ASM) collaborative processes to ASM reconciled with ATC and ATFCM into a fully integrated ASM, ATC, ATFCM and CDM layered process, resulting in fully dynamic airspace configurations (i.e. higher level of modularity and flexibility up to the execution phase), supported by automated tools and, it is as well, an enabler of integrated capacity management processes. The full integration of ASM/ATC/ATFCM processes within the dynamic airspace configuration concept contributes to the cost-efficient delivery of network performance through closer interaction between ATM operating phases with consolidated and harmonised solutions integrated in the planning and execution phases, at local, sub-regional and regional levels. The dynamic airspace also requires the development of new ATS working methods supported by automation and new tools.
PJ.08-02 - Dynamic Airspace Configuration supporting moving areas | Fully Dynamic and Optimised Airspace | This EOC includes further step towards TBO by the enhancement of the free routing airspace (FRA) processes and system support. It needs to cover the large-scale cross-border free route airspace. There is a need to ensure a smooth transition between FRA and highly structured airspace based on dynamic airspace configuration (DAC) principles. There is also need for more dynamic, accurate and precise information on constraints allowing the FRA extension and accommodation of different business trajectories. FRA will be designed to minimise the changes to trajectories and to achieve an optimum outcome for all stakeholders. In that respect, FRA will allow user preferred routing, supported by collaborative decision-making processes where the Network Manager plays a central role facilitating network coordination of stakeholders through its Network Management functions. The first step will be the application of cross-border sectorisation followed by implementation of dynamic airspace configuration, to facilitate optimal use of airspace and reduce ATFCM delay. A fundamental change that needs to be delivered is that, amongst as many states as possible, an agreement is reached on organising their mutual airspace into sectors, based on traffic demand (including military airspace needs) and irrespective of national boundaries. In addition, the states need to agree on partitioning of the joint airspace for allocation of responsibility for ANS provision to qualified providers. The dynamic airspace concept delivers an optimised and coordinated organisation of airspace activations and reservations, able to support optimised traffic flows in a free route environment as well as other uses of airspace (e.g. military). In essence, the main change is to move from airspace management (ASM) collaborative processes to ASM reconciled with ATC and ATFCM into a fully integrated ASM, ATC, ATFCM and CDM layered process, resulting in fully dynamic airspace configurations (i.e. higher level of modularity and flexibility up to the execution phase), supported by automated tools and, it is as well, an enabler of integrated capacity management processes. The full integration of ASM/ATC/ATFCM processes within the dynamic airspace configuration concept contributes to the cost-efficient delivery of network performance through closer interaction between ATM operating phases with consolidated and harmonised solutions integrated in the planning and execution phases, at local, sub-regional and regional levels. The dynamic airspace also requires the development of new ATS working methods supported by automation and new tools.
PJ.09-01 - Network Prediction and Performance | ATM Interconnected Network | The ATM collaborative network enables all relevant stakeholders to participate in collaborative decision making processes in a transparent framework and to negotiate their preferences and reach agreements that not only benefit one but all the stakeholders involved, thus contributing to the performance of the entire network. The collaborative network operations plan (NOP) will provide, in a continuum from planning including execution, a real-time visualisation of the evolving network planning environment, leading to network stability, increased capacity and increased efficiency. Further evolutions of demand and capacity balancing (DCB) tools and enhancements of ATFCM process via collaborative network operational planning are needed not only to enhance the network performance but also to allow the integration of ATFCM and ATC planning function. The integrated local DCB processes intend to improve the situational awareness by the seamless integration of local network management with extended ATC planning and arrival management activities. The network prediction and performance processes intend to provide increased efficiency through assessment of performance of network operations with stakeholders able to evaluate the impact of their intentions and decisions. The collaboration among stakeholders, in real time, is improved by the extended airport integration with ATM network planning, multi slot swapping and user driven prioritisation process, allowing airspace users to recommend a priority order request for flights affected by delays and to share preferences with other ATM stakeholders, in capacity-constrained situations, but available as well in non-constrained situations, during planning and execution phase, facilitating Airspace Users flexibility for attending unexpected business needs. The integration of airport and network targets the timely exchange of relevant airport and network information, resulting in a common situational awareness and improving network and airport planning activities as well as overall operational performance. The collaborative airport and network processes are expected to deliver arrival and departure predictability for both the airport and the network in nominal and non-nominal conditions. The infrastructure component of ATM collaborative network needs to be based on the implementation of a service delivery infrastructure, by the provision of accurate information using common standards. Global interoperability and standardisation are essential and this EOC is expected to be an important driver for new and updated standards. It should be based on service oriented architecture driven by analysis of business processes and needs. The ATRM collaborative network is developed, packaged and implemented as a suite of interoperable services that can be used in a flexible way within multiple systems from several business domains as well as open and standardised mainstream technologies.
PJ.09-02 - Integrated Local DCB Processes | ATM Interconnected Network | The ATM collaborative network enables all relevant stakeholders to participate in collaborative decision making processes in a transparent framework and to negotiate their preferences and reach agreements that not only benefit one but all the stakeholders involved, thus contributing to the performance of the entire network. The collaborative network operations plan (NOP) will provide, in a continuum from planning including execution, a real-time visualisation of the evolving network planning environment, leading to network stability, increased capacity and increased efficiency. Further evolutions of demand and capacity balancing (DCB) tools and enhancements of ATFCM process via collaborative network operational planning are needed not only to enhance the network performance but also to allow the integration of ATFCM and ATC planning function. The integrated local DCB processes intend to improve the situational awareness by the seamless integration of local network management with extended ATC planning and arrival management activities. The network prediction and performance processes intend to provide increased efficiency through assessment of performance of network operations with stakeholders able to evaluate the impact of their intentions and decisions. The collaboration among stakeholders, in real time, is improved by the extended airport integration with ATM network planning, multi slot swapping and user driven prioritisation process, allowing airspace users to recommend a priority order request for flights affected by delays and to share preferences with other ATM stakeholders, in capacity-constrained situations, but available as well in non-constrained situations, during planning and execution phase, facilitating Airspace Users flexibility for attending unexpected business needs. The integration of airport and network targets the timely exchange of relevant airport and network information, resulting in a common situational awareness and improving network and airport planning activities as well as overall operational performance. The collaborative airport and network processes are expected to deliver arrival and departure predictability for both the airport and the network in nominal and non-nominal conditions. The infrastructure component of ATM collaborative network needs to be based on the implementation of a service delivery infrastructure, by the provision of accurate information using common standards. Global interoperability and standardisation are essential and this EOC is expected to be an important driver for new and updated standards. It should be based on service oriented architecture driven by analysis of business processes and needs. The ATRM collaborative network is developed, packaged and implemented as a suite of interoperable services that can be used in a flexible way within multiple systems from several business domains as well as open and standardised mainstream technologies.
PJ.09-03 - Collaborative Network Management Functions | ATM Interconnected Network | The ATM collaborative network enables all relevant stakeholders to participate in collaborative decision making processes in a transparent framework and to negotiate their preferences and reach agreements that not only benefit one but all the stakeholders involved, thus contributing to the performance of the entire network. The collaborative network operations plan (NOP) will provide, in a continuum from planning including execution, a real-time visualisation of the evolving network planning environment, leading to network stability, increased capacity and increased efficiency. Further evolutions of demand and capacity balancing (DCB) tools and enhancements of ATFCM process via collaborative network operational planning are needed not only to enhance the network performance but also to allow the integration of ATFCM and ATC planning function. The integrated local DCB processes intend to improve the situational awareness by the seamless integration of local network management with extended ATC planning and arrival management activities. The network prediction and performance processes intend to provide increased efficiency through assessment of performance of network operations with stakeholders able to evaluate the impact of their intentions and decisions. The collaboration among stakeholders, in real time, is improved by the extended airport integration with ATM network planning, multi slot swapping and user driven prioritisation process, allowing airspace users to recommend a priority order request for flights affected by delays and to share preferences with other ATM stakeholders, in capacity-constrained situations, but available as well in non-constrained situations, during planning and execution phase, facilitating Airspace Users flexibility for attending unexpected business needs. The integration of airport and network targets the timely exchange of relevant airport and network information, resulting in a common situational awareness and improving network and airport planning activities as well as overall operational performance. The collaborative airport and network processes are expected to deliver arrival and departure predictability for both the airport and the network in nominal and non-nominal conditions. The infrastructure component of ATM collaborative network needs to be based on the implementation of a service delivery infrastructure, by the provision of accurate information using common standards. Global interoperability and standardisation are essential and this EOC is expected to be an important driver for new and updated standards. It should be based on service oriented architecture driven by analysis of business processes and needs. The ATRM collaborative network is developed, packaged and implemented as a suite of interoperable services that can be used in a flexible way within multiple systems from several business domains as well as open and standardised mainstream technologies.
PJ.09-W2-44 - Dynamic Airspace Configurations (DAC) | Fully Dynamic and Optimised Airspace | This EOC includes further step towards TBO by the enhancement of the free routing airspace (FRA) processes and system support. It needs to cover the large-scale cross-border free route airspace. There is a need to ensure a smooth transition between FRA and highly structured airspace based on dynamic airspace configuration (DAC) principles. There is also need for more dynamic, accurate and precise information on constraints allowing the FRA extension and accommodation of different business trajectories. FRA will be designed to minimise the changes to trajectories and to achieve an optimum outcome for all stakeholders. In that respect, FRA will allow user preferred routing, supported by collaborative decision-making processes where the Network Manager plays a central role facilitating network coordination of stakeholders through its Network Management functions. The first step will be the application of cross-border sectorisation followed by implementation of dynamic airspace configuration, to facilitate optimal use of airspace and reduce ATFCM delay. A fundamental change that needs to be delivered is that, amongst as many states as possible, an agreement is reached on organising their mutual airspace into sectors, based on traffic demand (including military airspace needs) and irrespective of national boundaries. In addition, the states need to agree on partitioning of the joint airspace for allocation of responsibility for ANS provision to qualified providers. The dynamic airspace concept delivers an optimised and coordinated organisation of airspace activations and reservations, able to support optimised traffic flows in a free route environment as well as other uses of airspace (e.g. military). In essence, the main change is to move from airspace management (ASM) collaborative processes to ASM reconciled with ATC and ATFCM into a fully integrated ASM, ATC, ATFCM and CDM layered process, resulting in fully dynamic airspace configurations (i.e. higher level of modularity and flexibility up to the execution phase), supported by automated tools and, it is as well, an enabler of integrated capacity management processes. The full integration of ASM/ATC/ATFCM processes within the dynamic airspace configuration concept contributes to the cost-efficient delivery of network performance through closer interaction between ATM operating phases with consolidated and harmonised solutions integrated in the planning and execution phases, at local, sub-regional and regional levels. The dynamic airspace also requires the development of new ATS working methods supported by automation and new tools.
PJ.09-W2-45 - Enhanced Network Traffic Prediction and shared complexity representation | ATM Interconnected Network | The ATM collaborative network enables all relevant stakeholders to participate in collaborative decision making processes in a transparent framework and to negotiate their preferences and reach agreements that not only benefit one but all the stakeholders involved, thus contributing to the performance of the entire network. The collaborative network operations plan (NOP) will provide, in a continuum from planning including execution, a real-time visualisation of the evolving network planning environment, leading to network stability, increased capacity and increased efficiency. Further evolutions of demand and capacity balancing (DCB) tools and enhancements of ATFCM process via collaborative network operational planning are needed not only to enhance the network performance but also to allow the integration of ATFCM and ATC planning function. The integrated local DCB processes intend to improve the situational awareness by the seamless integration of local network management with extended ATC planning and arrival management activities. The network prediction and performance processes intend to provide increased efficiency through assessment of performance of network operations with stakeholders able to evaluate the impact of their intentions and decisions. The collaboration among stakeholders, in real time, is improved by the extended airport integration with ATM network planning, multi slot swapping and user driven prioritisation process, allowing airspace users to recommend a priority order request for flights affected by delays and to share preferences with other ATM stakeholders, in capacity-constrained situations, but available as well in non-constrained situations, during planning and execution phase, facilitating Airspace Users flexibility for attending unexpected business needs. The integration of airport and network targets the timely exchange of relevant airport and network information, resulting in a common situational awareness and improving network and airport planning activities as well as overall operational performance. The collaborative airport and network processes are expected to deliver arrival and departure predictability for both the airport and the network in nominal and non-nominal conditions. The infrastructure component of ATM collaborative network needs to be based on the implementation of a service delivery infrastructure, by the provision of accurate information using common standards. Global interoperability and standardisation are essential and this EOC is expected to be an important driver for new and updated standards. It should be based on service oriented architecture driven by analysis of business processes and needs. The ATRM collaborative network is developed, packaged and implemented as a suite of interoperable services that can be used in a flexible way within multiple systems from several business domains as well as open and standardised mainstream technologies.
PJ.09-W2-47 - Network optimisation of multiple ATFCM time based measures | ATM Interconnected Network | The ATM collaborative network enables all relevant stakeholders to participate in collaborative decision making processes in a transparent framework and to negotiate their preferences and reach agreements that not only benefit one but all the stakeholders involved, thus contributing to the performance of the entire network. The collaborative network operations plan (NOP) will provide, in a continuum from planning including execution, a real-time visualisation of the evolving network planning environment, leading to network stability, increased capacity and increased efficiency. Further evolutions of demand and capacity balancing (DCB) tools and enhancements of ATFCM process via collaborative network operational planning are needed not only to enhance the network performance but also to allow the integration of ATFCM and ATC planning function. The integrated local DCB processes intend to improve the situational awareness by the seamless integration of local network management with extended ATC planning and arrival management activities. The network prediction and performance processes intend to provide increased efficiency through assessment of performance of network operations with stakeholders able to evaluate the impact of their intentions and decisions. The collaboration among stakeholders, in real time, is improved by the extended airport integration with ATM network planning, multi slot swapping and user driven prioritisation process, allowing airspace users to recommend a priority order request for flights affected by delays and to share preferences with other ATM stakeholders, in capacity-constrained situations, but available as well in non-constrained situations, during planning and execution phase, facilitating Airspace Users flexibility for attending unexpected business needs. The integration of airport and network targets the timely exchange of relevant airport and network information, resulting in a common situational awareness and improving network and airport planning activities as well as overall operational performance. The collaborative airport and network processes are expected to deliver arrival and departure predictability for both the airport and the network in nominal and non-nominal conditions. The infrastructure component of ATM collaborative network needs to be based on the implementation of a service delivery infrastructure, by the provision of accurate information using common standards. Global interoperability and standardisation are essential and this EOC is expected to be an important driver for new and updated standards. It should be based on service oriented architecture driven by analysis of business processes and needs. The ATRM collaborative network is developed, packaged and implemented as a suite of interoperable services that can be used in a flexible way within multiple systems from several business domains as well as open and standardised mainstream technologies.
PJ.09-W2-48 - Digital Integrated Network Management and ATC Planning (INAP) | ATM Interconnected Network | The ATM collaborative network enables all relevant stakeholders to participate in collaborative decision making processes in a transparent framework and to negotiate their preferences and reach agreements that not only benefit one but all the stakeholders involved, thus contributing to the performance of the entire network. The collaborative network operations plan (NOP) will provide, in a continuum from planning including execution, a real-time visualisation of the evolving network planning environment, leading to network stability, increased capacity and increased efficiency. Further evolutions of demand and capacity balancing (DCB) tools and enhancements of ATFCM process via collaborative network operational planning are needed not only to enhance the network performance but also to allow the integration of ATFCM and ATC planning function. The integrated local DCB processes intend to improve the situational awareness by the seamless integration of local network management with extended ATC planning and arrival management activities. The network prediction and performance processes intend to provide increased efficiency through assessment of performance of network operations with stakeholders able to evaluate the impact of their intentions and decisions. The collaboration among stakeholders, in real time, is improved by the extended airport integration with ATM network planning, multi slot swapping and user driven prioritisation process, allowing airspace users to recommend a priority order request for flights affected by delays and to share preferences with other ATM stakeholders, in capacity-constrained situations, but available as well in non-constrained situations, during planning and execution phase, facilitating Airspace Users flexibility for attending unexpected business needs. The integration of airport and network targets the timely exchange of relevant airport and network information, resulting in a common situational awareness and improving network and airport planning activities as well as overall operational performance. The collaborative airport and network processes are expected to deliver arrival and departure predictability for both the airport and the network in nominal and non-nominal conditions. The infrastructure component of ATM collaborative network needs to be based on the implementation of a service delivery infrastructure, by the provision of accurate information using common standards. Global interoperability and standardisation are essential and this EOC is expected to be an important driver for new and updated standards. It should be based on service oriented architecture driven by analysis of business processes and needs. The ATRM collaborative network is developed, packaged and implemented as a suite of interoperable services that can be used in a flexible way within multiple systems from several business domains as well as open and standardised mainstream technologies.
PJ.09-W2-49 - Collaborative Network Performance Management | ATM Interconnected Network | The ATM collaborative network enables all relevant stakeholders to participate in collaborative decision making processes in a transparent framework and to negotiate their preferences and reach agreements that not only benefit one but all the stakeholders involved, thus contributing to the performance of the entire network. The collaborative network operations plan (NOP) will provide, in a continuum from planning including execution, a real-time visualisation of the evolving network planning environment, leading to network stability, increased capacity and increased efficiency. Further evolutions of demand and capacity balancing (DCB) tools and enhancements of ATFCM process via collaborative network operational planning are needed not only to enhance the network performance but also to allow the integration of ATFCM and ATC planning function. The integrated local DCB processes intend to improve the situational awareness by the seamless integration of local network management with extended ATC planning and arrival management activities. The network prediction and performance processes intend to provide increased efficiency through assessment of performance of network operations with stakeholders able to evaluate the impact of their intentions and decisions. The collaboration among stakeholders, in real time, is improved by the extended airport integration with ATM network planning, multi slot swapping and user driven prioritisation process, allowing airspace users to recommend a priority order request for flights affected by delays and to share preferences with other ATM stakeholders, in capacity-constrained situations, but available as well in non-constrained situations, during planning and execution phase, facilitating Airspace Users flexibility for attending unexpected business needs. The integration of airport and network targets the timely exchange of relevant airport and network information, resulting in a common situational awareness and improving network and airport planning activities as well as overall operational performance. The collaborative airport and network processes are expected to deliver arrival and departure predictability for both the airport and the network in nominal and non-nominal conditions. The infrastructure component of ATM collaborative network needs to be based on the implementation of a service delivery infrastructure, by the provision of accurate information using common standards. Global interoperability and standardisation are essential and this EOC is expected to be an important driver for new and updated standards. It should be based on service oriented architecture driven by analysis of business processes and needs. The ATRM collaborative network is developed, packaged and implemented as a suite of interoperable services that can be used in a flexible way within multiple systems from several business domains as well as open and standardised mainstream technologies.
PJ.10-01a - High Productivity Controller Team Organisation | Fully Dynamic and Optimised Airspace | This EOC includes further step towards TBO by the enhancement of the free routing airspace (FRA) processes and system support. It needs to cover the large-scale cross-border free route airspace. There is a need to ensure a smooth transition between FRA and highly structured airspace based on dynamic airspace configuration (DAC) principles. There is also need for more dynamic, accurate and precise information on constraints allowing the FRA extension and accommodation of different business trajectories. FRA will be designed to minimise the changes to trajectories and to achieve an optimum outcome for all stakeholders. In that respect, FRA will allow user preferred routing, supported by collaborative decision-making processes where the Network Manager plays a central role facilitating network coordination of stakeholders through its Network Management functions. The first step will be the application of cross-border sectorisation followed by implementation of dynamic airspace configuration, to facilitate optimal use of airspace and reduce ATFCM delay. A fundamental change that needs to be delivered is that, amongst as many states as possible, an agreement is reached on organising their mutual airspace into sectors, based on traffic demand (including military airspace needs) and irrespective of national boundaries. In addition, the states need to agree on partitioning of the joint airspace for allocation of responsibility for ANS provision to qualified providers. The dynamic airspace concept delivers an optimised and coordinated organisation of airspace activations and reservations, able to support optimised traffic flows in a free route environment as well as other uses of airspace (e.g. military). In essence, the main change is to move from airspace management (ASM) collaborative processes to ASM reconciled with ATC and ATFCM into a fully integrated ASM, ATC, ATFCM and CDM layered process, resulting in fully dynamic airspace configurations (i.e. higher level of modularity and flexibility up to the execution phase), supported by automated tools and, it is as well, an enabler of integrated capacity management processes. The full integration of ASM/ATC/ATFCM processes within the dynamic airspace configuration concept contributes to the cost-efficient delivery of network performance through closer interaction between ATM operating phases with consolidated and harmonised solutions integrated in the planning and execution phases, at local, sub-regional and regional levels. The dynamic airspace also requires the development of new ATS working methods supported by automation and new tools.
PJ.10-01b - Flight-Centric ATC | Fully Dynamic and Optimised Airspace | This EOC includes further step towards TBO by the enhancement of the free routing airspace (FRA) processes and system support. It needs to cover the large-scale cross-border free route airspace. There is a need to ensure a smooth transition between FRA and highly structured airspace based on dynamic airspace configuration (DAC) principles. There is also need for more dynamic, accurate and precise information on constraints allowing the FRA extension and accommodation of different business trajectories. FRA will be designed to minimise the changes to trajectories and to achieve an optimum outcome for all stakeholders. In that respect, FRA will allow user preferred routing, supported by collaborative decision-making processes where the Network Manager plays a central role facilitating network coordination of stakeholders through its Network Management functions. The first step will be the application of cross-border sectorisation followed by implementation of dynamic airspace configuration, to facilitate optimal use of airspace and reduce ATFCM delay. A fundamental change that needs to be delivered is that, amongst as many states as possible, an agreement is reached on organising their mutual airspace into sectors, based on traffic demand (including military airspace needs) and irrespective of national boundaries. In addition, the states need to agree on partitioning of the joint airspace for allocation of responsibility for ANS provision to qualified providers. The dynamic airspace concept delivers an optimised and coordinated organisation of airspace activations and reservations, able to support optimised traffic flows in a free route environment as well as other uses of airspace (e.g. military). In essence, the main change is to move from airspace management (ASM) collaborative processes to ASM reconciled with ATC and ATFCM into a fully integrated ASM, ATC, ATFCM and CDM layered process, resulting in fully dynamic airspace configurations (i.e. higher level of modularity and flexibility up to the execution phase), supported by automated tools and, it is as well, an enabler of integrated capacity management processes. The full integration of ASM/ATC/ATFCM processes within the dynamic airspace configuration concept contributes to the cost-efficient delivery of network performance through closer interaction between ATM operating phases with consolidated and harmonised solutions integrated in the planning and execution phases, at local, sub-regional and regional levels. The dynamic airspace also requires the development of new ATS working methods supported by automation and new tools.
PJ.10-01c - Collaborative Control | Fully Dynamic and Optimised Airspace | This EOC includes further step towards TBO by the enhancement of the free routing airspace (FRA) processes and system support. It needs to cover the large-scale cross-border free route airspace. There is a need to ensure a smooth transition between FRA and highly structured airspace based on dynamic airspace configuration (DAC) principles. There is also need for more dynamic, accurate and precise information on constraints allowing the FRA extension and accommodation of different business trajectories. FRA will be designed to minimise the changes to trajectories and to achieve an optimum outcome for all stakeholders. In that respect, FRA will allow user preferred routing, supported by collaborative decision-making processes where the Network Manager plays a central role facilitating network coordination of stakeholders through its Network Management functions. The first step will be the application of cross-border sectorisation followed by implementation of dynamic airspace configuration, to facilitate optimal use of airspace and reduce ATFCM delay. A fundamental change that needs to be delivered is that, amongst as many states as possible, an agreement is reached on organising their mutual airspace into sectors, based on traffic demand (including military airspace needs) and irrespective of national boundaries. In addition, the states need to agree on partitioning of the joint airspace for allocation of responsibility for ANS provision to qualified providers. The dynamic airspace concept delivers an optimised and coordinated organisation of airspace activations and reservations, able to support optimised traffic flows in a free route environment as well as other uses of airspace (e.g. military). In essence, the main change is to move from airspace management (ASM) collaborative processes to ASM reconciled with ATC and ATFCM into a fully integrated ASM, ATC, ATFCM and CDM layered process, resulting in fully dynamic airspace configurations (i.e. higher level of modularity and flexibility up to the execution phase), supported by automated tools and, it is as well, an enabler of integrated capacity management processes. The full integration of ASM/ATC/ATFCM processes within the dynamic airspace configuration concept contributes to the cost-efficient delivery of network performance through closer interaction between ATM operating phases with consolidated and harmonised solutions integrated in the planning and execution phases, at local, sub-regional and regional levels. The dynamic airspace also requires the development of new ATS working methods supported by automation and new tools.
PJ.10-02a - Improved Performance in the Provision of Separation
PJ.10-02a1 - Improved performance in the provision of separation without use of ADS-C/EPP data | Trajectory Based Operations | Trajectory based operations is an overarching SESAR concept, it is based on a wide range of solution that, when combined, help achieve the envisaged paradigm change. A large number of solutions supporting the other Essential Operational Changes are also contributing to TBO. In the following subsections, only the solutions that are specifically related to TBO are listed. It should be noted that the scope of TBO is much larger than the sum of the solutions listed below. A trajectory representing business/mission intentions of airspace users and integrating ATM and airport constraints is elaborated and agreed for each flight resulting in a reference trajectory that the airspace user agrees to fly and ANSPs and airports agree to facilitate. The integration of trajectory management processes in planning and execution phases refers to the management, negotiation and sharing of the shared business trajectory (SBT) as well as the management, updating, revision and sharing of the reference business trajectory (RBT) and finally the transition from the SBT to the RBT. This process will be initially deployed via extended flight plan (eFPL) based on International Civil Aviation Organisation (ICAO) flight and flow in a collaborative environment (FF-ICE) during the planning phase (before departure) and will progressively evolve to eFPL phase two that encompasses flight planning exchanges in the execution phase. This change also involves ATC updates of SBT/RBT during the execution phase. Furthermore, during execution of the RBT, advanced separation modes (relying on new surveillance enablers e.g. ADS-B IN/OUT) and new safety nets are put in place to facilitate the safe evolution of the trajectory flown (relying on enhanced systems e.g. ACAS Xa). With regard to mission trajectory the first step is to improve the operation air traffic (OAT) flight plan. The improved OAT flight plan and corresponding process will accommodate individual military airspace user needs and priorities for the mutual benefit of ATM system outcomes and performances for all stakeholders. The EOC also includes some legacy deployments (ground based and airborne safety nets) that are already validated concepts but are included as they will facilitate trajectory execution for specific low capability aircraft or fall-back procedures.
PJ.10-02a2 - Improved performance in the provision of separation with use of ADS-C/EPP data | Trajectory Based Operations | Trajectory based operations is an overarching SESAR concept, it is based on a wide range of solution that, when combined, help achieve the envisaged paradigm change. A large number of solutions supporting the other Essential Operational Changes are also contributing to TBO. In the following subsections, only the solutions that are specifically related to TBO are listed. It should be noted that the scope of TBO is much larger than the sum of the solutions listed below. A trajectory representing business/mission intentions of airspace users and integrating ATM and airport constraints is elaborated and agreed for each flight resulting in a reference trajectory that the airspace user agrees to fly and ANSPs and airports agree to facilitate. The integration of trajectory management processes in planning and execution phases refers to the management, negotiation and sharing of the shared business trajectory (SBT) as well as the management, updating, revision and sharing of the reference business trajectory (RBT) and finally the transition from the SBT to the RBT. This process will be initially deployed via extended flight plan (eFPL) based on International Civil Aviation Organisation (ICAO) flight and flow in a collaborative environment (FF-ICE) during the planning phase (before departure) and will progressively evolve to eFPL phase two that encompasses flight planning exchanges in the execution phase. This change also involves ATC updates of SBT/RBT during the execution phase. Furthermore, during execution of the RBT, advanced separation modes (relying on new surveillance enablers e.g. ADS-B IN/OUT) and new safety nets are put in place to facilitate the safe evolution of the trajectory flown (relying on enhanced systems e.g. ACAS Xa). With regard to mission trajectory the first step is to improve the operation air traffic (OAT) flight plan. The improved OAT flight plan and corresponding process will accommodate individual military airspace user needs and priorities for the mutual benefit of ATM system outcomes and performances for all stakeholders. The EOC also includes some legacy deployments (ground based and airborne safety nets) that are already validated concepts but are included as they will facilitate trajectory execution for specific low capability aircraft or fall-back procedures.
PJ.10-02b - Advanced Separation Management | Trajectory Based Operations | Trajectory based operations is an overarching SESAR concept, it is based on a wide range of solution that, when combined, help achieve the envisaged paradigm change. A large number of solutions supporting the other Essential Operational Changes are also contributing to TBO. In the following subsections, only the solutions that are specifically related to TBO are listed. It should be noted that the scope of TBO is much larger than the sum of the solutions listed below. A trajectory representing business/mission intentions of airspace users and integrating ATM and airport constraints is elaborated and agreed for each flight resulting in a reference trajectory that the airspace user agrees to fly and ANSPs and airports agree to facilitate. The integration of trajectory management processes in planning and execution phases refers to the management, negotiation and sharing of the shared business trajectory (SBT) as well as the management, updating, revision and sharing of the reference business trajectory (RBT) and finally the transition from the SBT to the RBT. This process will be initially deployed via extended flight plan (eFPL) based on International Civil Aviation Organisation (ICAO) flight and flow in a collaborative environment (FF-ICE) during the planning phase (before departure) and will progressively evolve to eFPL phase two that encompasses flight planning exchanges in the execution phase. This change also involves ATC updates of SBT/RBT during the execution phase. Furthermore, during execution of the RBT, advanced separation modes (relying on new surveillance enablers e.g. ADS-B IN/OUT) and new safety nets are put in place to facilitate the safe evolution of the trajectory flown (relying on enhanced systems e.g. ACAS Xa). With regard to mission trajectory the first step is to improve the operation air traffic (OAT) flight plan. The improved OAT flight plan and corresponding process will accommodate individual military airspace user needs and priorities for the mutual benefit of ATM system outcomes and performances for all stakeholders. The EOC also includes some legacy deployments (ground based and airborne safety nets) that are already validated concepts but are included as they will facilitate trajectory execution for specific low capability aircraft or fall-back procedures.
PJ.10-04 - Ad Hoc Delegation of Separation to Flight Deck
PJ.10-05 - IFR RPAS Integration | Multimodal Mobility and integration of all Airspace Users | Citizens expect an increasingly seamless mobility experience, where their “passenger experience” will be smooth, safe and cost-efficient, with minimum delays, transfers and hassle. Implementing the multimodal mobility concept means that passengers shall not need to worry about selecting the most appropriate means of travelling. In that endeavour, aviation and air transport shall support a safe, efficient and green travel experience and promote use of the most appropriate mean or means of transport. In this way, aviation shall play its part on the global greening of transport and address its own issues of congestion, delays and suboptimal passenger experiences. In addition, civil and military airspace users, stakeholders and State authorities (both civil and military) are recognising new business and mission opportunities enabled by the latest airborne vehicle technologies, in particular various types of drones and very high altitude vehicles. These new opportunities have the potential to bring significant value to the European society, in terms of industrial leadership, economic opportunities and passenger experience. These opportunities shall be integral part of the evolution of ATM towards a fully integrated ATM in which all types of aerial operations shall be performed safely and efficiently. Mobility as a service will take inter-modality to a next level, connecting numerous modes of transport into seamless door-to-door services, for people and goods. There will be increasingly diverse aircraft in the European skies at any moment in time than ever before, and drones (civil and military) will be completely and seamlessly integrated into all environments and classes of airspace, operating safely and efficiently alongside manned aircraft. Evolution of transportation modes includes seamlessly combining various means of transport, such as car, train, helicopters, drones and aircraft, for different segments of a trip. Integration of RPAS, Rotorcraft, Business and General aviation operations through IFR procedures using performance based CNS infrastructure in the airspace surrounding airports, as well as in the TMA, is a priority. Therefore access and equity of all airspace users to the airspace, broadens the options for achieving door-to-door mobility. A coherent multi-modal regulatory framework may be needed to support this objective, including new ATC methods and review and adaptation of ATS. ATM as a whole needs be flexible enough to accommodate additional aspects associated with intermodal transportation.
PJ.10-06 - Generic' (non-geographical) Controller Validations | Fully Dynamic and Optimised Airspace | This EOC includes further step towards TBO by the enhancement of the free routing airspace (FRA) processes and system support. It needs to cover the large-scale cross-border free route airspace. There is a need to ensure a smooth transition between FRA and highly structured airspace based on dynamic airspace configuration (DAC) principles. There is also need for more dynamic, accurate and precise information on constraints allowing the FRA extension and accommodation of different business trajectories. FRA will be designed to minimise the changes to trajectories and to achieve an optimum outcome for all stakeholders. In that respect, FRA will allow user preferred routing, supported by collaborative decision-making processes where the Network Manager plays a central role facilitating network coordination of stakeholders through its Network Management functions. The first step will be the application of cross-border sectorisation followed by implementation of dynamic airspace configuration, to facilitate optimal use of airspace and reduce ATFCM delay. A fundamental change that needs to be delivered is that, amongst as many states as possible, an agreement is reached on organising their mutual airspace into sectors, based on traffic demand (including military airspace needs) and irrespective of national boundaries. In addition, the states need to agree on partitioning of the joint airspace for allocation of responsibility for ANS provision to qualified providers. The dynamic airspace concept delivers an optimised and coordinated organisation of airspace activations and reservations, able to support optimised traffic flows in a free route environment as well as other uses of airspace (e.g. military). In essence, the main change is to move from airspace management (ASM) collaborative processes to ASM reconciled with ATC and ATFCM into a fully integrated ASM, ATC, ATFCM and CDM layered process, resulting in fully dynamic airspace configurations (i.e. higher level of modularity and flexibility up to the execution phase), supported by automated tools and, it is as well, an enabler of integrated capacity management processes. The full integration of ASM/ATC/ATFCM processes within the dynamic airspace configuration concept contributes to the cost-efficient delivery of network performance through closer interaction between ATM operating phases with consolidated and harmonised solutions integrated in the planning and execution phases, at local, sub-regional and regional levels. The dynamic airspace also requires the development of new ATS working methods supported by automation and new tools.
PJ.10-W2-70 - Collaborative control and Multi sector planner (MSP) in en-route | Fully Dynamic and Optimised Airspace | This EOC includes further step towards TBO by the enhancement of the free routing airspace (FRA) processes and system support. It needs to cover the large-scale cross-border free route airspace. There is a need to ensure a smooth transition between FRA and highly structured airspace based on dynamic airspace configuration (DAC) principles. There is also need for more dynamic, accurate and precise information on constraints allowing the FRA extension and accommodation of different business trajectories. FRA will be designed to minimise the changes to trajectories and to achieve an optimum outcome for all stakeholders. In that respect, FRA will allow user preferred routing, supported by collaborative decision-making processes where the Network Manager plays a central role facilitating network coordination of stakeholders through its Network Management functions. The first step will be the application of cross-border sectorisation followed by implementation of dynamic airspace configuration, to facilitate optimal use of airspace and reduce ATFCM delay. A fundamental change that needs to be delivered is that, amongst as many states as possible, an agreement is reached on organising their mutual airspace into sectors, based on traffic demand (including military airspace needs) and irrespective of national boundaries. In addition, the states need to agree on partitioning of the joint airspace for allocation of responsibility for ANS provision to qualified providers. The dynamic airspace concept delivers an optimised and coordinated organisation of airspace activations and reservations, able to support optimised traffic flows in a free route environment as well as other uses of airspace (e.g. military). In essence, the main change is to move from airspace management (ASM) collaborative processes to ASM reconciled with ATC and ATFCM into a fully integrated ASM, ATC, ATFCM and CDM layered process, resulting in fully dynamic airspace configurations (i.e. higher level of modularity and flexibility up to the execution phase), supported by automated tools and, it is as well, an enabler of integrated capacity management processes. The full integration of ASM/ATC/ATFCM processes within the dynamic airspace configuration concept contributes to the cost-efficient delivery of network performance through closer interaction between ATM operating phases with consolidated and harmonised solutions integrated in the planning and execution phases, at local, sub-regional and regional levels. The dynamic airspace also requires the development of new ATS working methods supported by automation and new tools.
PJ.10-W2-73 - Flight-centric ATC and Improved Distribution of Separation Responsibility in ATC | Fully Dynamic and Optimised Airspace | This EOC includes further step towards TBO by the enhancement of the free routing airspace (FRA) processes and system support. It needs to cover the large-scale cross-border free route airspace. There is a need to ensure a smooth transition between FRA and highly structured airspace based on dynamic airspace configuration (DAC) principles. There is also need for more dynamic, accurate and precise information on constraints allowing the FRA extension and accommodation of different business trajectories. FRA will be designed to minimise the changes to trajectories and to achieve an optimum outcome for all stakeholders. In that respect, FRA will allow user preferred routing, supported by collaborative decision-making processes where the Network Manager plays a central role facilitating network coordination of stakeholders through its Network Management functions. The first step will be the application of cross-border sectorisation followed by implementation of dynamic airspace configuration, to facilitate optimal use of airspace and reduce ATFCM delay. A fundamental change that needs to be delivered is that, amongst as many states as possible, an agreement is reached on organising their mutual airspace into sectors, based on traffic demand (including military airspace needs) and irrespective of national boundaries. In addition, the states need to agree on partitioning of the joint airspace for allocation of responsibility for ANS provision to qualified providers. The dynamic airspace concept delivers an optimised and coordinated organisation of airspace activations and reservations, able to support optimised traffic flows in a free route environment as well as other uses of airspace (e.g. military). In essence, the main change is to move from airspace management (ASM) collaborative processes to ASM reconciled with ATC and ATFCM into a fully integrated ASM, ATC, ATFCM and CDM layered process, resulting in fully dynamic airspace configurations (i.e. higher level of modularity and flexibility up to the execution phase), supported by automated tools and, it is as well, an enabler of integrated capacity management processes. The full integration of ASM/ATC/ATFCM processes within the dynamic airspace configuration concept contributes to the cost-efficient delivery of network performance through closer interaction between ATM operating phases with consolidated and harmonised solutions integrated in the planning and execution phases, at local, sub-regional and regional levels. The dynamic airspace also requires the development of new ATS working methods supported by automation and new tools.
PJ.10-W2-93 - Delegation of services amongst ATSUs | Virtualisation of Service Provision | The ability to provide air traffic services from a remote location is relevant in all operating environments either it is airport, TMA, extended TMA (E-TMA) or en-route. In TMA, extended TMA and en-route environments, the virtual centre concept allows a geographical sector to be managed from anyplace subject to the availability of some services crucial for the provision of ATS, namely, CNS, MET, AIS and all data related to the flight plan. By using standardised operating methods, procedures and technical equipment, the service will be perceived as a unique system from the user’s perspective. It will be enabled by cloud-based data centres as well as data-processes management and governance remotely provided. In airport environment, the remote tower concept support several use cases that allow the provision of air traffic services from a remote tower centre (RTC), with a dynamic allocation of a number of physical aerodromes to remote tower modules (RTM). It brings new alternatives in the provision of tower related ATS and in some cases benefits on ANS costs. The integration of approach services to these airports through a remote virtual centre is also possible. Some solutions are already in deployment and R&D is continuing on more complex use cases.
PJ.10-W2-96 - HMI Interaction modes for ATC centre | Virtualisation of Service Provision | The ability to provide air traffic services from a remote location is relevant in all operating environments either it is airport, TMA, extended TMA (E-TMA) or en-route. In TMA, extended TMA and en-route environments, the virtual centre concept allows a geographical sector to be managed from anyplace subject to the availability of some services crucial for the provision of ATS, namely, CNS, MET, AIS and all data related to the flight plan. By using standardised operating methods, procedures and technical equipment, the service will be perceived as a unique system from the user’s perspective. It will be enabled by cloud-based data centres as well as data-processes management and governance remotely provided. In airport environment, the remote tower concept support several use cases that allow the provision of air traffic services from a remote tower centre (RTC), with a dynamic allocation of a number of physical aerodromes to remote tower modules (RTM). It brings new alternatives in the provision of tower related ATS and in some cases benefits on ANS costs. The integration of approach services to these airports through a remote virtual centre is also possible. Some solutions are already in deployment and R&D is continuing on more complex use cases.
PJ.11-A1 - Enhanced Airborne Collision Avoidance for Commercial Air Transport normal operations - ACAS Xa | CNS Infrastructure and Services | The CNS domain evolutions will be driven by a service-based approach and a performance-based approach. This will enable the de-coupling of CNS service provision from air traffic services, ATM data services. This change will lead the European ATM system to be more flexible and resilient, allowing scalability. Through a service-based approach, the CNS services will be specified through contractual relationships between customers and providers with clearly defined, European-wide harmonised services and level of quality. This approach will create business opportunities for affordable services with a strong incentive for service providers to compete resulting in cost-efficient services. The progressive introduction of a CNS service-based approach will enable the virtualisation of ATM (consisting in decoupling the provision of ATM data services from ATS) and will enable ANSPs to make implementation choices on how new services are provided. A CNS service-based approach (as illustrated in figure 12) should provide a strong incentive for service providers to cooperate across national boundaries, to optimise the use of technologies as well as the geographical distribution of equipment (and hence optimise spectrum use). It will also provide a better environment for the integration of new CNS services – such as space-based automatic dependent surveillance broadcast (ADS-B) and satellite communications. The performance-based CNS approach sees an evolution from system/technology-based operations, where systems/technologies are prescribed, towards the delivery of performances-based services, which specify the ambition to be achieved within a specific environment. It is anticipated that this service-based and performance-based approach will favour potential technological/functional synergies across the communication (COM), navigation (NAV) and surveillance (SUR) domains, taking advantage of common system/infrastructure capabilities for the ground, airborne and space segments. From a service standpoint the boundaries between the different domains will disappear progressively as the infrastructure moves to an integrated “digital” framework. It will be the most cost effective for the providers and users. Technologies will evolve over time without requiring the operations themselves to be revisited, as long as the requisite performance is provided by the system. The future CNS infrastructure will be based on an integrated CNS backbone comprising multi-link pan-European network service (PENS), global navigation satellite system (GNSS) and ADS-B. This integrated backbone will be complemented by a minimum operating network (MON) , composed of legacy infrastructure systems (e.g. distance measuring equipment - DME, instrument landing system - ILS), rationalised to provide efficient support and operate as a back-up for the integrated backbone. During the transition towards the SESAR vision, the degree of rationalisation will increase along with the development of CNS services. With this approach, the introduction of new capabilities follows an integrated CNS roadmap, which provides robustness and new opportunities to enable performance-based and service-based CNS and facilitate air traffic services while ensuring civil/military interoperability. Performance requirements can be expressed with respect to various airspace user types and various environments, while aiming at optimising the overall performance with no degradation related to the least capable airspace user(s). The EU strategies and policies for Europe (COM (2016) 705) and (EU) 2018/1139 Regulation, with respect to space-related technologies, encourage the uptake of solutions that are enabled by EGNOS and Galileo. In this respect, the EU Air Navigation Strategy (2018) developed by the EC and presented to the Single Sky Committee (SSC) in the context of performance-based navigation (PBN) implementation roadmap, confirms the availability of PBN applications as from 2015. It sta
PJ.11-A2 - Airborne Collision Avoidance for Remotely Piloted Aircraft Systems - ACAS Xu | Multimodal Mobility and integration of all Airspace Users | Citizens expect an increasingly seamless mobility experience, where their “passenger experience” will be smooth, safe and cost-efficient, with minimum delays, transfers and hassle. Implementing the multimodal mobility concept means that passengers shall not need to worry about selecting the most appropriate means of travelling. In that endeavour, aviation and air transport shall support a safe, efficient and green travel experience and promote use of the most appropriate mean or means of transport. In this way, aviation shall play its part on the global greening of transport and address its own issues of congestion, delays and suboptimal passenger experiences. In addition, civil and military airspace users, stakeholders and State authorities (both civil and military) are recognising new business and mission opportunities enabled by the latest airborne vehicle technologies, in particular various types of drones and very high altitude vehicles. These new opportunities have the potential to bring significant value to the European society, in terms of industrial leadership, economic opportunities and passenger experience. These opportunities shall be integral part of the evolution of ATM towards a fully integrated ATM in which all types of aerial operations shall be performed safely and efficiently. Mobility as a service will take inter-modality to a next level, connecting numerous modes of transport into seamless door-to-door services, for people and goods. There will be increasingly diverse aircraft in the European skies at any moment in time than ever before, and drones (civil and military) will be completely and seamlessly integrated into all environments and classes of airspace, operating safely and efficiently alongside manned aircraft. Evolution of transportation modes includes seamlessly combining various means of transport, such as car, train, helicopters, drones and aircraft, for different segments of a trip. Integration of RPAS, Rotorcraft, Business and General aviation operations through IFR procedures using performance based CNS infrastructure in the airspace surrounding airports, as well as in the TMA, is a priority. Therefore access and equity of all airspace users to the airspace, broadens the options for achieving door-to-door mobility. A coherent multi-modal regulatory framework may be needed to support this objective, including new ATC methods and review and adaptation of ATS. ATM as a whole needs be flexible enough to accommodate additional aspects associated with intermodal transportation.
PJ.11-A3 - ACAS for Commercial Air Transport specific operations - ACAS Xo | CNS Infrastructure and Services | The CNS domain evolutions will be driven by a service-based approach and a performance-based approach. This will enable the de-coupling of CNS service provision from air traffic services, ATM data services. This change will lead the European ATM system to be more flexible and resilient, allowing scalability. Through a service-based approach, the CNS services will be specified through contractual relationships between customers and providers with clearly defined, European-wide harmonised services and level of quality. This approach will create business opportunities for affordable services with a strong incentive for service providers to compete resulting in cost-efficient services. The progressive introduction of a CNS service-based approach will enable the virtualisation of ATM (consisting in decoupling the provision of ATM data services from ATS) and will enable ANSPs to make implementation choices on how new services are provided. A CNS service-based approach (as illustrated in figure 12) should provide a strong incentive for service providers to cooperate across national boundaries, to optimise the use of technologies as well as the geographical distribution of equipment (and hence optimise spectrum use). It will also provide a better environment for the integration of new CNS services – such as space-based automatic dependent surveillance broadcast (ADS-B) and satellite communications. The performance-based CNS approach sees an evolution from system/technology-based operations, where systems/technologies are prescribed, towards the delivery of performances-based services, which specify the ambition to be achieved within a specific environment. It is anticipated that this service-based and performance-based approach will favour potential technological/functional synergies across the communication (COM), navigation (NAV) and surveillance (SUR) domains, taking advantage of common system/infrastructure capabilities for the ground, airborne and space segments. From a service standpoint the boundaries between the different domains will disappear progressively as the infrastructure moves to an integrated “digital” framework. It will be the most cost effective for the providers and users. Technologies will evolve over time without requiring the operations themselves to be revisited, as long as the requisite performance is provided by the system. The future CNS infrastructure will be based on an integrated CNS backbone comprising multi-link pan-European network service (PENS), global navigation satellite system (GNSS) and ADS-B. This integrated backbone will be complemented by a minimum operating network (MON) , composed of legacy infrastructure systems (e.g. distance measuring equipment - DME, instrument landing system - ILS), rationalised to provide efficient support and operate as a back-up for the integrated backbone. During the transition towards the SESAR vision, the degree of rationalisation will increase along with the development of CNS services. With this approach, the introduction of new capabilities follows an integrated CNS roadmap, which provides robustness and new opportunities to enable performance-based and service-based CNS and facilitate air traffic services while ensuring civil/military interoperability. Performance requirements can be expressed with respect to various airspace user types and various environments, while aiming at optimising the overall performance with no degradation related to the least capable airspace user(s). The EU strategies and policies for Europe (COM (2016) 705) and (EU) 2018/1139 Regulation, with respect to space-related technologies, encourage the uptake of solutions that are enabled by EGNOS and Galileo. In this respect, the EU Air Navigation Strategy (2018) developed by the EC and presented to the Single Sky Committee (SSC) in the context of performance-based navigation (PBN) implementation roadmap, confirms the availability of PBN applications as from 2015. It sta
PJ.11-A4 - Airborne Collision Avoidance for General Aviation and Rotorcraft - ACAS Xp | Multimodal Mobility and integration of all Airspace Users | Citizens expect an increasingly seamless mobility experience, where their “passenger experience” will be smooth, safe and cost-efficient, with minimum delays, transfers and hassle. Implementing the multimodal mobility concept means that passengers shall not need to worry about selecting the most appropriate means of travelling. In that endeavour, aviation and air transport shall support a safe, efficient and green travel experience and promote use of the most appropriate mean or means of transport. In this way, aviation shall play its part on the global greening of transport and address its own issues of congestion, delays and suboptimal passenger experiences. In addition, civil and military airspace users, stakeholders and State authorities (both civil and military) are recognising new business and mission opportunities enabled by the latest airborne vehicle technologies, in particular various types of drones and very high altitude vehicles. These new opportunities have the potential to bring significant value to the European society, in terms of industrial leadership, economic opportunities and passenger experience. These opportunities shall be integral part of the evolution of ATM towards a fully integrated ATM in which all types of aerial operations shall be performed safely and efficiently. Mobility as a service will take inter-modality to a next level, connecting numerous modes of transport into seamless door-to-door services, for people and goods. There will be increasingly diverse aircraft in the European skies at any moment in time than ever before, and drones (civil and military) will be completely and seamlessly integrated into all environments and classes of airspace, operating safely and efficiently alongside manned aircraft. Evolution of transportation modes includes seamlessly combining various means of transport, such as car, train, helicopters, drones and aircraft, for different segments of a trip. Integration of RPAS, Rotorcraft, Business and General aviation operations through IFR procedures using performance based CNS infrastructure in the airspace surrounding airports, as well as in the TMA, is a priority. Therefore access and equity of all airspace users to the airspace, broadens the options for achieving door-to-door mobility. A coherent multi-modal regulatory framework may be needed to support this objective, including new ATC methods and review and adaptation of ATS. ATM as a whole needs be flexible enough to accommodate additional aspects associated with intermodal transportation.
PJ.11-G1 - Enhanced Short Term Conflict Alert (STCA) and Non Transgression Zone (NTZ) Ground Based Safety Nets making use of DAPs information. | Trajectory Based Operations | Trajectory based operations is an overarching SESAR concept, it is based on a wide range of solution that, when combined, help achieve the envisaged paradigm change. A large number of solutions supporting the other Essential Operational Changes are also contributing to TBO. In the following subsections, only the solutions that are specifically related to TBO are listed. It should be noted that the scope of TBO is much larger than the sum of the solutions listed below. A trajectory representing business/mission intentions of airspace users and integrating ATM and airport constraints is elaborated and agreed for each flight resulting in a reference trajectory that the airspace user agrees to fly and ANSPs and airports agree to facilitate. The integration of trajectory management processes in planning and execution phases refers to the management, negotiation and sharing of the shared business trajectory (SBT) as well as the management, updating, revision and sharing of the reference business trajectory (RBT) and finally the transition from the SBT to the RBT. This process will be initially deployed via extended flight plan (eFPL) based on International Civil Aviation Organisation (ICAO) flight and flow in a collaborative environment (FF-ICE) during the planning phase (before departure) and will progressively evolve to eFPL phase two that encompasses flight planning exchanges in the execution phase. This change also involves ATC updates of SBT/RBT during the execution phase. Furthermore, during execution of the RBT, advanced separation modes (relying on new surveillance enablers e.g. ADS-B IN/OUT) and new safety nets are put in place to facilitate the safe evolution of the trajectory flown (relying on enhanced systems e.g. ACAS Xa). With regard to mission trajectory the first step is to improve the operation air traffic (OAT) flight plan. The improved OAT flight plan and corresponding process will accommodate individual military airspace user needs and priorities for the mutual benefit of ATM system outcomes and performances for all stakeholders. The EOC also includes some legacy deployments (ground based and airborne safety nets) that are already validated concepts but are included as they will facilitate trajectory execution for specific low capability aircraft or fall-back procedures.
PJ.13-W2-111 - Collision avoidance for IFR RPAS | Multimodal Mobility and integration of all Airspace Users | Citizens expect an increasingly seamless mobility experience, where their “passenger experience” will be smooth, safe and cost-efficient, with minimum delays, transfers and hassle. Implementing the multimodal mobility concept means that passengers shall not need to worry about selecting the most appropriate means of travelling. In that endeavour, aviation and air transport shall support a safe, efficient and green travel experience and promote use of the most appropriate mean or means of transport. In this way, aviation shall play its part on the global greening of transport and address its own issues of congestion, delays and suboptimal passenger experiences. In addition, civil and military airspace users, stakeholders and State authorities (both civil and military) are recognising new business and mission opportunities enabled by the latest airborne vehicle technologies, in particular various types of drones and very high altitude vehicles. These new opportunities have the potential to bring significant value to the European society, in terms of industrial leadership, economic opportunities and passenger experience. These opportunities shall be integral part of the evolution of ATM towards a fully integrated ATM in which all types of aerial operations shall be performed safely and efficiently. Mobility as a service will take inter-modality to a next level, connecting numerous modes of transport into seamless door-to-door services, for people and goods. There will be increasingly diverse aircraft in the European skies at any moment in time than ever before, and drones (civil and military) will be completely and seamlessly integrated into all environments and classes of airspace, operating safely and efficiently alongside manned aircraft. Evolution of transportation modes includes seamlessly combining various means of transport, such as car, train, helicopters, drones and aircraft, for different segments of a trip. Integration of RPAS, Rotorcraft, Business and General aviation operations through IFR procedures using performance based CNS infrastructure in the airspace surrounding airports, as well as in the TMA, is a priority. Therefore access and equity of all airspace users to the airspace, broadens the options for achieving door-to-door mobility. A coherent multi-modal regulatory framework may be needed to support this objective, including new ATC methods and review and adaptation of ATS. ATM as a whole needs be flexible enough to accommodate additional aspects associated with intermodal transportation.
PJ.13-W2-115 - IFR RPAS accommodation in Airspace Class A to C | Multimodal Mobility and integration of all Airspace Users | Citizens expect an increasingly seamless mobility experience, where their “passenger experience” will be smooth, safe and cost-efficient, with minimum delays, transfers and hassle. Implementing the multimodal mobility concept means that passengers shall not need to worry about selecting the most appropriate means of travelling. In that endeavour, aviation and air transport shall support a safe, efficient and green travel experience and promote use of the most appropriate mean or means of transport. In this way, aviation shall play its part on the global greening of transport and address its own issues of congestion, delays and suboptimal passenger experiences. In addition, civil and military airspace users, stakeholders and State authorities (both civil and military) are recognising new business and mission opportunities enabled by the latest airborne vehicle technologies, in particular various types of drones and very high altitude vehicles. These new opportunities have the potential to bring significant value to the European society, in terms of industrial leadership, economic opportunities and passenger experience. These opportunities shall be integral part of the evolution of ATM towards a fully integrated ATM in which all types of aerial operations shall be performed safely and efficiently. Mobility as a service will take inter-modality to a next level, connecting numerous modes of transport into seamless door-to-door services, for people and goods. There will be increasingly diverse aircraft in the European skies at any moment in time than ever before, and drones (civil and military) will be completely and seamlessly integrated into all environments and classes of airspace, operating safely and efficiently alongside manned aircraft. Evolution of transportation modes includes seamlessly combining various means of transport, such as car, train, helicopters, drones and aircraft, for different segments of a trip. Integration of RPAS, Rotorcraft, Business and General aviation operations through IFR procedures using performance based CNS infrastructure in the airspace surrounding airports, as well as in the TMA, is a priority. Therefore access and equity of all airspace users to the airspace, broadens the options for achieving door-to-door mobility. A coherent multi-modal regulatory framework may be needed to support this objective, including new ATC methods and review and adaptation of ATS. ATM as a whole needs be flexible enough to accommodate additional aspects associated with intermodal transportation.
PJ.13-W2-117 - IFR RPAS integration in Airspace Class A to C | Multimodal Mobility and integration of all Airspace Users | Citizens expect an increasingly seamless mobility experience, where their “passenger experience” will be smooth, safe and cost-efficient, with minimum delays, transfers and hassle. Implementing the multimodal mobility concept means that passengers shall not need to worry about selecting the most appropriate means of travelling. In that endeavour, aviation and air transport shall support a safe, efficient and green travel experience and promote use of the most appropriate mean or means of transport. In this way, aviation shall play its part on the global greening of transport and address its own issues of congestion, delays and suboptimal passenger experiences. In addition, civil and military airspace users, stakeholders and State authorities (both civil and military) are recognising new business and mission opportunities enabled by the latest airborne vehicle technologies, in particular various types of drones and very high altitude vehicles. These new opportunities have the potential to bring significant value to the European society, in terms of industrial leadership, economic opportunities and passenger experience. These opportunities shall be integral part of the evolution of ATM towards a fully integrated ATM in which all types of aerial operations shall be performed safely and efficiently. Mobility as a service will take inter-modality to a next level, connecting numerous modes of transport into seamless door-to-door services, for people and goods. There will be increasingly diverse aircraft in the European skies at any moment in time than ever before, and drones (civil and military) will be completely and seamlessly integrated into all environments and classes of airspace, operating safely and efficiently alongside manned aircraft. Evolution of transportation modes includes seamlessly combining various means of transport, such as car, train, helicopters, drones and aircraft, for different segments of a trip. Integration of RPAS, Rotorcraft, Business and General aviation operations through IFR procedures using performance based CNS infrastructure in the airspace surrounding airports, as well as in the TMA, is a priority. Therefore access and equity of all airspace users to the airspace, broadens the options for achieving door-to-door mobility. A coherent multi-modal regulatory framework may be needed to support this objective, including new ATC methods and review and adaptation of ATS. ATM as a whole needs be flexible enough to accommodate additional aspects associated with intermodal transportation.
PJ.14-01-01 - CNS environment evolution | CNS Infrastructure and Services | The CNS domain evolutions will be driven by a service-based approach and a performance-based approach. This will enable the de-coupling of CNS service provision from air traffic services, ATM data services. This change will lead the European ATM system to be more flexible and resilient, allowing scalability. Through a service-based approach, the CNS services will be specified through contractual relationships between customers and providers with clearly defined, European-wide harmonised services and level of quality. This approach will create business opportunities for affordable services with a strong incentive for service providers to compete resulting in cost-efficient services. The progressive introduction of a CNS service-based approach will enable the virtualisation of ATM (consisting in decoupling the provision of ATM data services from ATS) and will enable ANSPs to make implementation choices on how new services are provided. A CNS service-based approach (as illustrated in figure 12) should provide a strong incentive for service providers to cooperate across national boundaries, to optimise the use of technologies as well as the geographical distribution of equipment (and hence optimise spectrum use). It will also provide a better environment for the integration of new CNS services – such as space-based automatic dependent surveillance broadcast (ADS-B) and satellite communications. The performance-based CNS approach sees an evolution from system/technology-based operations, where systems/technologies are prescribed, towards the delivery of performances-based services, which specify the ambition to be achieved within a specific environment. It is anticipated that this service-based and performance-based approach will favour potential technological/functional synergies across the communication (COM), navigation (NAV) and surveillance (SUR) domains, taking advantage of common system/infrastructure capabilities for the ground, airborne and space segments. From a service standpoint the boundaries between the different domains will disappear progressively as the infrastructure moves to an integrated “digital” framework. It will be the most cost effective for the providers and users. Technologies will evolve over time without requiring the operations themselves to be revisited, as long as the requisite performance is provided by the system. The future CNS infrastructure will be based on an integrated CNS backbone comprising multi-link pan-European network service (PENS), global navigation satellite system (GNSS) and ADS-B. This integrated backbone will be complemented by a minimum operating network (MON) , composed of legacy infrastructure systems (e.g. distance measuring equipment - DME, instrument landing system - ILS), rationalised to provide efficient support and operate as a back-up for the integrated backbone. During the transition towards the SESAR vision, the degree of rationalisation will increase along with the development of CNS services. With this approach, the introduction of new capabilities follows an integrated CNS roadmap, which provides robustness and new opportunities to enable performance-based and service-based CNS and facilitate air traffic services while ensuring civil/military interoperability. Performance requirements can be expressed with respect to various airspace user types and various environments, while aiming at optimising the overall performance with no degradation related to the least capable airspace user(s). The EU strategies and policies for Europe (COM (2016) 705) and (EU) 2018/1139 Regulation, with respect to space-related technologies, encourage the uptake of solutions that are enabled by EGNOS and Galileo. In this respect, the EU Air Navigation Strategy (2018) developed by the EC and presented to the Single Sky Committee (SSC) in the context of performance-based navigation (PBN) implementation roadmap, confirms the availability of PBN applications as from 2015. It sta
PJ.14-02-01 - FCI Terrestrial Data Link | CNS Infrastructure and Services | The CNS domain evolutions will be driven by a service-based approach and a performance-based approach. This will enable the de-coupling of CNS service provision from air traffic services, ATM data services. This change will lead the European ATM system to be more flexible and resilient, allowing scalability. Through a service-based approach, the CNS services will be specified through contractual relationships between customers and providers with clearly defined, European-wide harmonised services and level of quality. This approach will create business opportunities for affordable services with a strong incentive for service providers to compete resulting in cost-efficient services. The progressive introduction of a CNS service-based approach will enable the virtualisation of ATM (consisting in decoupling the provision of ATM data services from ATS) and will enable ANSPs to make implementation choices on how new services are provided. A CNS service-based approach (as illustrated in figure 12) should provide a strong incentive for service providers to cooperate across national boundaries, to optimise the use of technologies as well as the geographical distribution of equipment (and hence optimise spectrum use). It will also provide a better environment for the integration of new CNS services – such as space-based automatic dependent surveillance broadcast (ADS-B) and satellite communications. The performance-based CNS approach sees an evolution from system/technology-based operations, where systems/technologies are prescribed, towards the delivery of performances-based services, which specify the ambition to be achieved within a specific environment. It is anticipated that this service-based and performance-based approach will favour potential technological/functional synergies across the communication (COM), navigation (NAV) and surveillance (SUR) domains, taking advantage of common system/infrastructure capabilities for the ground, airborne and space segments. From a service standpoint the boundaries between the different domains will disappear progressively as the infrastructure moves to an integrated “digital” framework. It will be the most cost effective for the providers and users. Technologies will evolve over time without requiring the operations themselves to be revisited, as long as the requisite performance is provided by the system. The future CNS infrastructure will be based on an integrated CNS backbone comprising multi-link pan-European network service (PENS), global navigation satellite system (GNSS) and ADS-B. This integrated backbone will be complemented by a minimum operating network (MON) , composed of legacy infrastructure systems (e.g. distance measuring equipment - DME, instrument landing system - ILS), rationalised to provide efficient support and operate as a back-up for the integrated backbone. During the transition towards the SESAR vision, the degree of rationalisation will increase along with the development of CNS services. With this approach, the introduction of new capabilities follows an integrated CNS roadmap, which provides robustness and new opportunities to enable performance-based and service-based CNS and facilitate air traffic services while ensuring civil/military interoperability. Performance requirements can be expressed with respect to various airspace user types and various environments, while aiming at optimising the overall performance with no degradation related to the least capable airspace user(s). The EU strategies and policies for Europe (COM (2016) 705) and (EU) 2018/1139 Regulation, with respect to space-related technologies, encourage the uptake of solutions that are enabled by EGNOS and Galileo. In this respect, the EU Air Navigation Strategy (2018) developed by the EC and presented to the Single Sky Committee (SSC) in the context of performance-based navigation (PBN) implementation roadmap, confirms the availability of PBN applications as from 2015. It sta
PJ.14-02-02 - Future Satellite Communications Data link | CNS Infrastructure and Services | The CNS domain evolutions will be driven by a service-based approach and a performance-based approach. This will enable the de-coupling of CNS service provision from air traffic services, ATM data services. This change will lead the European ATM system to be more flexible and resilient, allowing scalability. Through a service-based approach, the CNS services will be specified through contractual relationships between customers and providers with clearly defined, European-wide harmonised services and level of quality. This approach will create business opportunities for affordable services with a strong incentive for service providers to compete resulting in cost-efficient services. The progressive introduction of a CNS service-based approach will enable the virtualisation of ATM (consisting in decoupling the provision of ATM data services from ATS) and will enable ANSPs to make implementation choices on how new services are provided. A CNS service-based approach (as illustrated in figure 12) should provide a strong incentive for service providers to cooperate across national boundaries, to optimise the use of technologies as well as the geographical distribution of equipment (and hence optimise spectrum use). It will also provide a better environment for the integration of new CNS services – such as space-based automatic dependent surveillance broadcast (ADS-B) and satellite communications. The performance-based CNS approach sees an evolution from system/technology-based operations, where systems/technologies are prescribed, towards the delivery of performances-based services, which specify the ambition to be achieved within a specific environment. It is anticipated that this service-based and performance-based approach will favour potential technological/functional synergies across the communication (COM), navigation (NAV) and surveillance (SUR) domains, taking advantage of common system/infrastructure capabilities for the ground, airborne and space segments. From a service standpoint the boundaries between the different domains will disappear progressively as the infrastructure moves to an integrated “digital” framework. It will be the most cost effective for the providers and users. Technologies will evolve over time without requiring the operations themselves to be revisited, as long as the requisite performance is provided by the system. The future CNS infrastructure will be based on an integrated CNS backbone comprising multi-link pan-European network service (PENS), global navigation satellite system (GNSS) and ADS-B. This integrated backbone will be complemented by a minimum operating network (MON) , composed of legacy infrastructure systems (e.g. distance measuring equipment - DME, instrument landing system - ILS), rationalised to provide efficient support and operate as a back-up for the integrated backbone. During the transition towards the SESAR vision, the degree of rationalisation will increase along with the development of CNS services. With this approach, the introduction of new capabilities follows an integrated CNS roadmap, which provides robustness and new opportunities to enable performance-based and service-based CNS and facilitate air traffic services while ensuring civil/military interoperability. Performance requirements can be expressed with respect to various airspace user types and various environments, while aiming at optimising the overall performance with no degradation related to the least capable airspace user(s). The EU strategies and policies for Europe (COM (2016) 705) and (EU) 2018/1139 Regulation, with respect to space-related technologies, encourage the uptake of solutions that are enabled by EGNOS and Galileo. In this respect, the EU Air Navigation Strategy (2018) developed by the EC and presented to the Single Sky Committee (SSC) in the context of performance-based navigation (PBN) implementation roadmap, confirms the availability of PBN applications as from 2015. It sta
PJ.14-02-04 - FCI Network Technologies incl. voice solutions and military interfacing | CNS Infrastructure and Services | The CNS domain evolutions will be driven by a service-based approach and a performance-based approach. This will enable the de-coupling of CNS service provision from air traffic services, ATM data services. This change will lead the European ATM system to be more flexible and resilient, allowing scalability. Through a service-based approach, the CNS services will be specified through contractual relationships between customers and providers with clearly defined, European-wide harmonised services and level of quality. This approach will create business opportunities for affordable services with a strong incentive for service providers to compete resulting in cost-efficient services. The progressive introduction of a CNS service-based approach will enable the virtualisation of ATM (consisting in decoupling the provision of ATM data services from ATS) and will enable ANSPs to make implementation choices on how new services are provided. A CNS service-based approach (as illustrated in figure 12) should provide a strong incentive for service providers to cooperate across national boundaries, to optimise the use of technologies as well as the geographical distribution of equipment (and hence optimise spectrum use). It will also provide a better environment for the integration of new CNS services – such as space-based automatic dependent surveillance broadcast (ADS-B) and satellite communications. The performance-based CNS approach sees an evolution from system/technology-based operations, where systems/technologies are prescribed, towards the delivery of performances-based services, which specify the ambition to be achieved within a specific environment. It is anticipated that this service-based and performance-based approach will favour potential technological/functional synergies across the communication (COM), navigation (NAV) and surveillance (SUR) domains, taking advantage of common system/infrastructure capabilities for the ground, airborne and space segments. From a service standpoint the boundaries between the different domains will disappear progressively as the infrastructure moves to an integrated “digital” framework. It will be the most cost effective for the providers and users. Technologies will evolve over time without requiring the operations themselves to be revisited, as long as the requisite performance is provided by the system. The future CNS infrastructure will be based on an integrated CNS backbone comprising multi-link pan-European network service (PENS), global navigation satellite system (GNSS) and ADS-B. This integrated backbone will be complemented by a minimum operating network (MON) , composed of legacy infrastructure systems (e.g. distance measuring equipment - DME, instrument landing system - ILS), rationalised to provide efficient support and operate as a back-up for the integrated backbone. During the transition towards the SESAR vision, the degree of rationalisation will increase along with the development of CNS services. With this approach, the introduction of new capabilities follows an integrated CNS roadmap, which provides robustness and new opportunities to enable performance-based and service-based CNS and facilitate air traffic services while ensuring civil/military interoperability. Performance requirements can be expressed with respect to various airspace user types and various environments, while aiming at optimising the overall performance with no degradation related to the least capable airspace user(s). The EU strategies and policies for Europe (COM (2016) 705) and (EU) 2018/1139 Regulation, with respect to space-related technologies, encourage the uptake of solutions that are enabled by EGNOS and Galileo. In this respect, the EU Air Navigation Strategy (2018) developed by the EC and presented to the Single Sky Committee (SSC) in the context of performance-based navigation (PBN) implementation roadmap, confirms the availability of PBN applications as from 2015. It sta
PJ.14-02-05 - Development of new services similar to FIS-B to support ADS-B solutions for General Aviation | Multimodal Mobility and integration of all Airspace Users | Citizens expect an increasingly seamless mobility experience, where their “passenger experience” will be smooth, safe and cost-efficient, with minimum delays, transfers and hassle. Implementing the multimodal mobility concept means that passengers shall not need to worry about selecting the most appropriate means of travelling. In that endeavour, aviation and air transport shall support a safe, efficient and green travel experience and promote use of the most appropriate mean or means of transport. In this way, aviation shall play its part on the global greening of transport and address its own issues of congestion, delays and suboptimal passenger experiences. In addition, civil and military airspace users, stakeholders and State authorities (both civil and military) are recognising new business and mission opportunities enabled by the latest airborne vehicle technologies, in particular various types of drones and very high altitude vehicles. These new opportunities have the potential to bring significant value to the European society, in terms of industrial leadership, economic opportunities and passenger experience. These opportunities shall be integral part of the evolution of ATM towards a fully integrated ATM in which all types of aerial operations shall be performed safely and efficiently. Mobility as a service will take inter-modality to a next level, connecting numerous modes of transport into seamless door-to-door services, for people and goods. There will be increasingly diverse aircraft in the European skies at any moment in time than ever before, and drones (civil and military) will be completely and seamlessly integrated into all environments and classes of airspace, operating safely and efficiently alongside manned aircraft. Evolution of transportation modes includes seamlessly combining various means of transport, such as car, train, helicopters, drones and aircraft, for different segments of a trip. Integration of RPAS, Rotorcraft, Business and General aviation operations through IFR procedures using performance based CNS infrastructure in the airspace surrounding airports, as well as in the TMA, is a priority. Therefore access and equity of all airspace users to the airspace, broadens the options for achieving door-to-door mobility. A coherent multi-modal regulatory framework may be needed to support this objective, including new ATC methods and review and adaptation of ATS. ATM as a whole needs be flexible enough to accommodate additional aspects associated with intermodal transportation.
PJ.14-02-06 - Completion of AeroMACS development | CNS Infrastructure and Services | The CNS domain evolutions will be driven by a service-based approach and a performance-based approach. This will enable the de-coupling of CNS service provision from air traffic services, ATM data services. This change will lead the European ATM system to be more flexible and resilient, allowing scalability. Through a service-based approach, the CNS services will be specified through contractual relationships between customers and providers with clearly defined, European-wide harmonised services and level of quality. This approach will create business opportunities for affordable services with a strong incentive for service providers to compete resulting in cost-efficient services. The progressive introduction of a CNS service-based approach will enable the virtualisation of ATM (consisting in decoupling the provision of ATM data services from ATS) and will enable ANSPs to make implementation choices on how new services are provided. A CNS service-based approach (as illustrated in figure 12) should provide a strong incentive for service providers to cooperate across national boundaries, to optimise the use of technologies as well as the geographical distribution of equipment (and hence optimise spectrum use). It will also provide a better environment for the integration of new CNS services – such as space-based automatic dependent surveillance broadcast (ADS-B) and satellite communications. The performance-based CNS approach sees an evolution from system/technology-based operations, where systems/technologies are prescribed, towards the delivery of performances-based services, which specify the ambition to be achieved within a specific environment. It is anticipated that this service-based and performance-based approach will favour potential technological/functional synergies across the communication (COM), navigation (NAV) and surveillance (SUR) domains, taking advantage of common system/infrastructure capabilities for the ground, airborne and space segments. From a service standpoint the boundaries between the different domains will disappear progressively as the infrastructure moves to an integrated “digital” framework. It will be the most cost effective for the providers and users. Technologies will evolve over time without requiring the operations themselves to be revisited, as long as the requisite performance is provided by the system. The future CNS infrastructure will be based on an integrated CNS backbone comprising multi-link pan-European network service (PENS), global navigation satellite system (GNSS) and ADS-B. This integrated backbone will be complemented by a minimum operating network (MON) , composed of legacy infrastructure systems (e.g. distance measuring equipment - DME, instrument landing system - ILS), rationalised to provide efficient support and operate as a back-up for the integrated backbone. During the transition towards the SESAR vision, the degree of rationalisation will increase along with the development of CNS services. With this approach, the introduction of new capabilities follows an integrated CNS roadmap, which provides robustness and new opportunities to enable performance-based and service-based CNS and facilitate air traffic services while ensuring civil/military interoperability. Performance requirements can be expressed with respect to various airspace user types and various environments, while aiming at optimising the overall performance with no degradation related to the least capable airspace user(s). The EU strategies and policies for Europe (COM (2016) 705) and (EU) 2018/1139 Regulation, with respect to space-related technologies, encourage the uptake of solutions that are enabled by EGNOS and Galileo. In this respect, the EU Air Navigation Strategy (2018) developed by the EC and presented to the Single Sky Committee (SSC) in the context of performance-based navigation (PBN) implementation roadmap, confirms the availability of PBN applications as from 2015. It sta
PJ.14-03-01 - GBAS | CNS Infrastructure and Services | The CNS domain evolutions will be driven by a service-based approach and a performance-based approach. This will enable the de-coupling of CNS service provision from air traffic services, ATM data services. This change will lead the European ATM system to be more flexible and resilient, allowing scalability. Through a service-based approach, the CNS services will be specified through contractual relationships between customers and providers with clearly defined, European-wide harmonised services and level of quality. This approach will create business opportunities for affordable services with a strong incentive for service providers to compete resulting in cost-efficient services. The progressive introduction of a CNS service-based approach will enable the virtualisation of ATM (consisting in decoupling the provision of ATM data services from ATS) and will enable ANSPs to make implementation choices on how new services are provided. A CNS service-based approach (as illustrated in figure 12) should provide a strong incentive for service providers to cooperate across national boundaries, to optimise the use of technologies as well as the geographical distribution of equipment (and hence optimise spectrum use). It will also provide a better environment for the integration of new CNS services – such as space-based automatic dependent surveillance broadcast (ADS-B) and satellite communications. The performance-based CNS approach sees an evolution from system/technology-based operations, where systems/technologies are prescribed, towards the delivery of performances-based services, which specify the ambition to be achieved within a specific environment. It is anticipated that this service-based and performance-based approach will favour potential technological/functional synergies across the communication (COM), navigation (NAV) and surveillance (SUR) domains, taking advantage of common system/infrastructure capabilities for the ground, airborne and space segments. From a service standpoint the boundaries between the different domains will disappear progressively as the infrastructure moves to an integrated “digital” framework. It will be the most cost effective for the providers and users. Technologies will evolve over time without requiring the operations themselves to be revisited, as long as the requisite performance is provided by the system. The future CNS infrastructure will be based on an integrated CNS backbone comprising multi-link pan-European network service (PENS), global navigation satellite system (GNSS) and ADS-B. This integrated backbone will be complemented by a minimum operating network (MON) , composed of legacy infrastructure systems (e.g. distance measuring equipment - DME, instrument landing system - ILS), rationalised to provide efficient support and operate as a back-up for the integrated backbone. During the transition towards the SESAR vision, the degree of rationalisation will increase along with the development of CNS services. With this approach, the introduction of new capabilities follows an integrated CNS roadmap, which provides robustness and new opportunities to enable performance-based and service-based CNS and facilitate air traffic services while ensuring civil/military interoperability. Performance requirements can be expressed with respect to various airspace user types and various environments, while aiming at optimising the overall performance with no degradation related to the least capable airspace user(s). The EU strategies and policies for Europe (COM (2016) 705) and (EU) 2018/1139 Regulation, with respect to space-related technologies, encourage the uptake of solutions that are enabled by EGNOS and Galileo. In this respect, the EU Air Navigation Strategy (2018) developed by the EC and presented to the Single Sky Committee (SSC) in the context of performance-based navigation (PBN) implementation roadmap, confirms the availability of PBN applications as from 2015. It sta
PJ.14-03-02 - Multi Constellation / Multi Frequency (MC/MF) GNSS | CNS Infrastructure and Services | The CNS domain evolutions will be driven by a service-based approach and a performance-based approach. This will enable the de-coupling of CNS service provision from air traffic services, ATM data services. This change will lead the European ATM system to be more flexible and resilient, allowing scalability. Through a service-based approach, the CNS services will be specified through contractual relationships between customers and providers with clearly defined, European-wide harmonised services and level of quality. This approach will create business opportunities for affordable services with a strong incentive for service providers to compete resulting in cost-efficient services. The progressive introduction of a CNS service-based approach will enable the virtualisation of ATM (consisting in decoupling the provision of ATM data services from ATS) and will enable ANSPs to make implementation choices on how new services are provided. A CNS service-based approach (as illustrated in figure 12) should provide a strong incentive for service providers to cooperate across national boundaries, to optimise the use of technologies as well as the geographical distribution of equipment (and hence optimise spectrum use). It will also provide a better environment for the integration of new CNS services – such as space-based automatic dependent surveillance broadcast (ADS-B) and satellite communications. The performance-based CNS approach sees an evolution from system/technology-based operations, where systems/technologies are prescribed, towards the delivery of performances-based services, which specify the ambition to be achieved within a specific environment. It is anticipated that this service-based and performance-based approach will favour potential technological/functional synergies across the communication (COM), navigation (NAV) and surveillance (SUR) domains, taking advantage of common system/infrastructure capabilities for the ground, airborne and space segments. From a service standpoint the boundaries between the different domains will disappear progressively as the infrastructure moves to an integrated “digital” framework. It will be the most cost effective for the providers and users. Technologies will evolve over time without requiring the operations themselves to be revisited, as long as the requisite performance is provided by the system. The future CNS infrastructure will be based on an integrated CNS backbone comprising multi-link pan-European network service (PENS), global navigation satellite system (GNSS) and ADS-B. This integrated backbone will be complemented by a minimum operating network (MON) , composed of legacy infrastructure systems (e.g. distance measuring equipment - DME, instrument landing system - ILS), rationalised to provide efficient support and operate as a back-up for the integrated backbone. During the transition towards the SESAR vision, the degree of rationalisation will increase along with the development of CNS services. With this approach, the introduction of new capabilities follows an integrated CNS roadmap, which provides robustness and new opportunities to enable performance-based and service-based CNS and facilitate air traffic services while ensuring civil/military interoperability. Performance requirements can be expressed with respect to various airspace user types and various environments, while aiming at optimising the overall performance with no degradation related to the least capable airspace user(s). The EU strategies and policies for Europe (COM (2016) 705) and (EU) 2018/1139 Regulation, with respect to space-related technologies, encourage the uptake of solutions that are enabled by EGNOS and Galileo. In this respect, the EU Air Navigation Strategy (2018) developed by the EC and presented to the Single Sky Committee (SSC) in the context of performance-based navigation (PBN) implementation roadmap, confirms the availability of PBN applications as from 2015. It sta
PJ.14-03-04 - RNP 1 reversion based on DME/DME | CNS Infrastructure and Services | The CNS domain evolutions will be driven by a service-based approach and a performance-based approach. This will enable the de-coupling of CNS service provision from air traffic services, ATM data services. This change will lead the European ATM system to be more flexible and resilient, allowing scalability. Through a service-based approach, the CNS services will be specified through contractual relationships between customers and providers with clearly defined, European-wide harmonised services and level of quality. This approach will create business opportunities for affordable services with a strong incentive for service providers to compete resulting in cost-efficient services. The progressive introduction of a CNS service-based approach will enable the virtualisation of ATM (consisting in decoupling the provision of ATM data services from ATS) and will enable ANSPs to make implementation choices on how new services are provided. A CNS service-based approach (as illustrated in figure 12) should provide a strong incentive for service providers to cooperate across national boundaries, to optimise the use of technologies as well as the geographical distribution of equipment (and hence optimise spectrum use). It will also provide a better environment for the integration of new CNS services – such as space-based automatic dependent surveillance broadcast (ADS-B) and satellite communications. The performance-based CNS approach sees an evolution from system/technology-based operations, where systems/technologies are prescribed, towards the delivery of performances-based services, which specify the ambition to be achieved within a specific environment. It is anticipated that this service-based and performance-based approach will favour potential technological/functional synergies across the communication (COM), navigation (NAV) and surveillance (SUR) domains, taking advantage of common system/infrastructure capabilities for the ground, airborne and space segments. From a service standpoint the boundaries between the different domains will disappear progressively as the infrastructure moves to an integrated “digital” framework. It will be the most cost effective for the providers and users. Technologies will evolve over time without requiring the operations themselves to be revisited, as long as the requisite performance is provided by the system. The future CNS infrastructure will be based on an integrated CNS backbone comprising multi-link pan-European network service (PENS), global navigation satellite system (GNSS) and ADS-B. This integrated backbone will be complemented by a minimum operating network (MON) , composed of legacy infrastructure systems (e.g. distance measuring equipment - DME, instrument landing system - ILS), rationalised to provide efficient support and operate as a back-up for the integrated backbone. During the transition towards the SESAR vision, the degree of rationalisation will increase along with the development of CNS services. With this approach, the introduction of new capabilities follows an integrated CNS roadmap, which provides robustness and new opportunities to enable performance-based and service-based CNS and facilitate air traffic services while ensuring civil/military interoperability. Performance requirements can be expressed with respect to various airspace user types and various environments, while aiming at optimising the overall performance with no degradation related to the least capable airspace user(s). The EU strategies and policies for Europe (COM (2016) 705) and (EU) 2018/1139 Regulation, with respect to space-related technologies, encourage the uptake of solutions that are enabled by EGNOS and Galileo. In this respect, the EU Air Navigation Strategy (2018) developed by the EC and presented to the Single Sky Committee (SSC) in the context of performance-based navigation (PBN) implementation roadmap, confirms the availability of PBN applications as from 2015. It sta
PJ.14-04-01 - Surveillance Performance Monitoring | CNS Infrastructure and Services | The CNS domain evolutions will be driven by a service-based approach and a performance-based approach. This will enable the de-coupling of CNS service provision from air traffic services, ATM data services. This change will lead the European ATM system to be more flexible and resilient, allowing scalability. Through a service-based approach, the CNS services will be specified through contractual relationships between customers and providers with clearly defined, European-wide harmonised services and level of quality. This approach will create business opportunities for affordable services with a strong incentive for service providers to compete resulting in cost-efficient services. The progressive introduction of a CNS service-based approach will enable the virtualisation of ATM (consisting in decoupling the provision of ATM data services from ATS) and will enable ANSPs to make implementation choices on how new services are provided. A CNS service-based approach (as illustrated in figure 12) should provide a strong incentive for service providers to cooperate across national boundaries, to optimise the use of technologies as well as the geographical distribution of equipment (and hence optimise spectrum use). It will also provide a better environment for the integration of new CNS services – such as space-based automatic dependent surveillance broadcast (ADS-B) and satellite communications. The performance-based CNS approach sees an evolution from system/technology-based operations, where systems/technologies are prescribed, towards the delivery of performances-based services, which specify the ambition to be achieved within a specific environment. It is anticipated that this service-based and performance-based approach will favour potential technological/functional synergies across the communication (COM), navigation (NAV) and surveillance (SUR) domains, taking advantage of common system/infrastructure capabilities for the ground, airborne and space segments. From a service standpoint the boundaries between the different domains will disappear progressively as the infrastructure moves to an integrated “digital” framework. It will be the most cost effective for the providers and users. Technologies will evolve over time without requiring the operations themselves to be revisited, as long as the requisite performance is provided by the system. The future CNS infrastructure will be based on an integrated CNS backbone comprising multi-link pan-European network service (PENS), global navigation satellite system (GNSS) and ADS-B. This integrated backbone will be complemented by a minimum operating network (MON) , composed of legacy infrastructure systems (e.g. distance measuring equipment - DME, instrument landing system - ILS), rationalised to provide efficient support and operate as a back-up for the integrated backbone. During the transition towards the SESAR vision, the degree of rationalisation will increase along with the development of CNS services. With this approach, the introduction of new capabilities follows an integrated CNS roadmap, which provides robustness and new opportunities to enable performance-based and service-based CNS and facilitate air traffic services while ensuring civil/military interoperability. Performance requirements can be expressed with respect to various airspace user types and various environments, while aiming at optimising the overall performance with no degradation related to the least capable airspace user(s). The EU strategies and policies for Europe (COM (2016) 705) and (EU) 2018/1139 Regulation, with respect to space-related technologies, encourage the uptake of solutions that are enabled by EGNOS and Galileo. In this respect, the EU Air Navigation Strategy (2018) developed by the EC and presented to the Single Sky Committee (SSC) in the context of performance-based navigation (PBN) implementation roadmap, confirms the availability of PBN applications as from 2015. It sta
PJ.14-04-03 - New use and evolution of Cooperative and Non-Cooperative Surveillance | CNS Infrastructure and Services | The CNS domain evolutions will be driven by a service-based approach and a performance-based approach. This will enable the de-coupling of CNS service provision from air traffic services, ATM data services. This change will lead the European ATM system to be more flexible and resilient, allowing scalability. Through a service-based approach, the CNS services will be specified through contractual relationships between customers and providers with clearly defined, European-wide harmonised services and level of quality. This approach will create business opportunities for affordable services with a strong incentive for service providers to compete resulting in cost-efficient services. The progressive introduction of a CNS service-based approach will enable the virtualisation of ATM (consisting in decoupling the provision of ATM data services from ATS) and will enable ANSPs to make implementation choices on how new services are provided. A CNS service-based approach (as illustrated in figure 12) should provide a strong incentive for service providers to cooperate across national boundaries, to optimise the use of technologies as well as the geographical distribution of equipment (and hence optimise spectrum use). It will also provide a better environment for the integration of new CNS services – such as space-based automatic dependent surveillance broadcast (ADS-B) and satellite communications. The performance-based CNS approach sees an evolution from system/technology-based operations, where systems/technologies are prescribed, towards the delivery of performances-based services, which specify the ambition to be achieved within a specific environment. It is anticipated that this service-based and performance-based approach will favour potential technological/functional synergies across the communication (COM), navigation (NAV) and surveillance (SUR) domains, taking advantage of common system/infrastructure capabilities for the ground, airborne and space segments. From a service standpoint the boundaries between the different domains will disappear progressively as the infrastructure moves to an integrated “digital” framework. It will be the most cost effective for the providers and users. Technologies will evolve over time without requiring the operations themselves to be revisited, as long as the requisite performance is provided by the system. The future CNS infrastructure will be based on an integrated CNS backbone comprising multi-link pan-European network service (PENS), global navigation satellite system (GNSS) and ADS-B. This integrated backbone will be complemented by a minimum operating network (MON) , composed of legacy infrastructure systems (e.g. distance measuring equipment - DME, instrument landing system - ILS), rationalised to provide efficient support and operate as a back-up for the integrated backbone. During the transition towards the SESAR vision, the degree of rationalisation will increase along with the development of CNS services. With this approach, the introduction of new capabilities follows an integrated CNS roadmap, which provides robustness and new opportunities to enable performance-based and service-based CNS and facilitate air traffic services while ensuring civil/military interoperability. Performance requirements can be expressed with respect to various airspace user types and various environments, while aiming at optimising the overall performance with no degradation related to the least capable airspace user(s). The EU strategies and policies for Europe (COM (2016) 705) and (EU) 2018/1139 Regulation, with respect to space-related technologies, encourage the uptake of solutions that are enabled by EGNOS and Galileo. In this respect, the EU Air Navigation Strategy (2018) developed by the EC and presented to the Single Sky Committee (SSC) in the context of performance-based navigation (PBN) implementation roadmap, confirms the availability of PBN applications as from 2015. It sta
PJ.14-W2-107 - Future Satellite Communications Data link | CNS Infrastructure and Services | The CNS domain evolutions will be driven by a service-based approach and a performance-based approach. This will enable the de-coupling of CNS service provision from air traffic services, ATM data services. This change will lead the European ATM system to be more flexible and resilient, allowing scalability. Through a service-based approach, the CNS services will be specified through contractual relationships between customers and providers with clearly defined, European-wide harmonised services and level of quality. This approach will create business opportunities for affordable services with a strong incentive for service providers to compete resulting in cost-efficient services. The progressive introduction of a CNS service-based approach will enable the virtualisation of ATM (consisting in decoupling the provision of ATM data services from ATS) and will enable ANSPs to make implementation choices on how new services are provided. A CNS service-based approach (as illustrated in figure 12) should provide a strong incentive for service providers to cooperate across national boundaries, to optimise the use of technologies as well as the geographical distribution of equipment (and hence optimise spectrum use). It will also provide a better environment for the integration of new CNS services – such as space-based automatic dependent surveillance broadcast (ADS-B) and satellite communications. The performance-based CNS approach sees an evolution from system/technology-based operations, where systems/technologies are prescribed, towards the delivery of performances-based services, which specify the ambition to be achieved within a specific environment. It is anticipated that this service-based and performance-based approach will favour potential technological/functional synergies across the communication (COM), navigation (NAV) and surveillance (SUR) domains, taking advantage of common system/infrastructure capabilities for the ground, airborne and space segments. From a service standpoint the boundaries between the different domains will disappear progressively as the infrastructure moves to an integrated “digital” framework. It will be the most cost effective for the providers and users. Technologies will evolve over time without requiring the operations themselves to be revisited, as long as the requisite performance is provided by the system. The future CNS infrastructure will be based on an integrated CNS backbone comprising multi-link pan-European network service (PENS), global navigation satellite system (GNSS) and ADS-B. This integrated backbone will be complemented by a minimum operating network (MON) , composed of legacy infrastructure systems (e.g. distance measuring equipment - DME, instrument landing system - ILS), rationalised to provide efficient support and operate as a back-up for the integrated backbone. During the transition towards the SESAR vision, the degree of rationalisation will increase along with the development of CNS services. With this approach, the introduction of new capabilities follows an integrated CNS roadmap, which provides robustness and new opportunities to enable performance-based and service-based CNS and facilitate air traffic services while ensuring civil/military interoperability. Performance requirements can be expressed with respect to various airspace user types and various environments, while aiming at optimising the overall performance with no degradation related to the least capable airspace user(s). The EU strategies and policies for Europe (COM (2016) 705) and (EU) 2018/1139 Regulation, with respect to space-related technologies, encourage the uptake of solutions that are enabled by EGNOS and Galileo. In this respect, the EU Air Navigation Strategy (2018) developed by the EC and presented to the Single Sky Committee (SSC) in the context of performance-based navigation (PBN) implementation roadmap, confirms the availability of PBN applications as from 2015. It sta
PJ.14-W2-110 - Aircraft as an AIM/MET sensor and consumer | Digital AIM and MET Services | The digitalisation of aeronautical information service (AIS) and meteorology (MET) information will enable the instantiation of services to provide static and dynamic aeronautical and meteorological information in digital form, useable by ATM systems and human operators. The output is a SWIM compliant dynamic dataset, the subsets of which can be retrieved by individual requests, demanding specific geographical areas, attributes or functional features. These services will also allow the ‘on-board’ acquisition, processing and distribution of meteorology and aeronautical information management (AIM) information and other operational information, including the interpretation and representation of this information within the aircraft.
PJ.14-W2-60 - FCI Terrestrial Data Link and A-PNT enabler (L-DACS) | CNS Infrastructure and Services | The CNS domain evolutions will be driven by a service-based approach and a performance-based approach. This will enable the de-coupling of CNS service provision from air traffic services, ATM data services. This change will lead the European ATM system to be more flexible and resilient, allowing scalability. Through a service-based approach, the CNS services will be specified through contractual relationships between customers and providers with clearly defined, European-wide harmonised services and level of quality. This approach will create business opportunities for affordable services with a strong incentive for service providers to compete resulting in cost-efficient services. The progressive introduction of a CNS service-based approach will enable the virtualisation of ATM (consisting in decoupling the provision of ATM data services from ATS) and will enable ANSPs to make implementation choices on how new services are provided. A CNS service-based approach (as illustrated in figure 12) should provide a strong incentive for service providers to cooperate across national boundaries, to optimise the use of technologies as well as the geographical distribution of equipment (and hence optimise spectrum use). It will also provide a better environment for the integration of new CNS services – such as space-based automatic dependent surveillance broadcast (ADS-B) and satellite communications. The performance-based CNS approach sees an evolution from system/technology-based operations, where systems/technologies are prescribed, towards the delivery of performances-based services, which specify the ambition to be achieved within a specific environment. It is anticipated that this service-based and performance-based approach will favour potential technological/functional synergies across the communication (COM), navigation (NAV) and surveillance (SUR) domains, taking advantage of common system/infrastructure capabilities for the ground, airborne and space segments. From a service standpoint the boundaries between the different domains will disappear progressively as the infrastructure moves to an integrated “digital” framework. It will be the most cost effective for the providers and users. Technologies will evolve over time without requiring the operations themselves to be revisited, as long as the requisite performance is provided by the system. The future CNS infrastructure will be based on an integrated CNS backbone comprising multi-link pan-European network service (PENS), global navigation satellite system (GNSS) and ADS-B. This integrated backbone will be complemented by a minimum operating network (MON) , composed of legacy infrastructure systems (e.g. distance measuring equipment - DME, instrument landing system - ILS), rationalised to provide efficient support and operate as a back-up for the integrated backbone. During the transition towards the SESAR vision, the degree of rationalisation will increase along with the development of CNS services. With this approach, the introduction of new capabilities follows an integrated CNS roadmap, which provides robustness and new opportunities to enable performance-based and service-based CNS and facilitate air traffic services while ensuring civil/military interoperability. Performance requirements can be expressed with respect to various airspace user types and various environments, while aiming at optimising the overall performance with no degradation related to the least capable airspace user(s). The EU strategies and policies for Europe (COM (2016) 705) and (EU) 2018/1139 Regulation, with respect to space-related technologies, encourage the uptake of solutions that are enabled by EGNOS and Galileo. In this respect, the EU Air Navigation Strategy (2018) developed by the EC and presented to the Single Sky Committee (SSC) in the context of performance-based navigation (PBN) implementation roadmap, confirms the availability of PBN applications as from 2015. It sta
PJ.14-W2-61 - Hyper Connected ATM | CNS Infrastructure and Services | The CNS domain evolutions will be driven by a service-based approach and a performance-based approach. This will enable the de-coupling of CNS service provision from air traffic services, ATM data services. This change will lead the European ATM system to be more flexible and resilient, allowing scalability. Through a service-based approach, the CNS services will be specified through contractual relationships between customers and providers with clearly defined, European-wide harmonised services and level of quality. This approach will create business opportunities for affordable services with a strong incentive for service providers to compete resulting in cost-efficient services. The progressive introduction of a CNS service-based approach will enable the virtualisation of ATM (consisting in decoupling the provision of ATM data services from ATS) and will enable ANSPs to make implementation choices on how new services are provided. A CNS service-based approach (as illustrated in figure 12) should provide a strong incentive for service providers to cooperate across national boundaries, to optimise the use of technologies as well as the geographical distribution of equipment (and hence optimise spectrum use). It will also provide a better environment for the integration of new CNS services – such as space-based automatic dependent surveillance broadcast (ADS-B) and satellite communications. The performance-based CNS approach sees an evolution from system/technology-based operations, where systems/technologies are prescribed, towards the delivery of performances-based services, which specify the ambition to be achieved within a specific environment. It is anticipated that this service-based and performance-based approach will favour potential technological/functional synergies across the communication (COM), navigation (NAV) and surveillance (SUR) domains, taking advantage of common system/infrastructure capabilities for the ground, airborne and space segments. From a service standpoint the boundaries between the different domains will disappear progressively as the infrastructure moves to an integrated “digital” framework. It will be the most cost effective for the providers and users. Technologies will evolve over time without requiring the operations themselves to be revisited, as long as the requisite performance is provided by the system. The future CNS infrastructure will be based on an integrated CNS backbone comprising multi-link pan-European network service (PENS), global navigation satellite system (GNSS) and ADS-B. This integrated backbone will be complemented by a minimum operating network (MON) , composed of legacy infrastructure systems (e.g. distance measuring equipment - DME, instrument landing system - ILS), rationalised to provide efficient support and operate as a back-up for the integrated backbone. During the transition towards the SESAR vision, the degree of rationalisation will increase along with the development of CNS services. With this approach, the introduction of new capabilities follows an integrated CNS roadmap, which provides robustness and new opportunities to enable performance-based and service-based CNS and facilitate air traffic services while ensuring civil/military interoperability. Performance requirements can be expressed with respect to various airspace user types and various environments, while aiming at optimising the overall performance with no degradation related to the least capable airspace user(s). The EU strategies and policies for Europe (COM (2016) 705) and (EU) 2018/1139 Regulation, with respect to space-related technologies, encourage the uptake of solutions that are enabled by EGNOS and Galileo. In this respect, the EU Air Navigation Strategy (2018) developed by the EC and presented to the Single Sky Committee (SSC) in the context of performance-based navigation (PBN) implementation roadmap, confirms the availability of PBN applications as from 2015. It sta
PJ.14-W2-76 - Integrated CNS and Spectrum | CNS Infrastructure and Services | The CNS domain evolutions will be driven by a service-based approach and a performance-based approach. This will enable the de-coupling of CNS service provision from air traffic services, ATM data services. This change will lead the European ATM system to be more flexible and resilient, allowing scalability. Through a service-based approach, the CNS services will be specified through contractual relationships between customers and providers with clearly defined, European-wide harmonised services and level of quality. This approach will create business opportunities for affordable services with a strong incentive for service providers to compete resulting in cost-efficient services. The progressive introduction of a CNS service-based approach will enable the virtualisation of ATM (consisting in decoupling the provision of ATM data services from ATS) and will enable ANSPs to make implementation choices on how new services are provided. A CNS service-based approach (as illustrated in figure 12) should provide a strong incentive for service providers to cooperate across national boundaries, to optimise the use of technologies as well as the geographical distribution of equipment (and hence optimise spectrum use). It will also provide a better environment for the integration of new CNS services – such as space-based automatic dependent surveillance broadcast (ADS-B) and satellite communications. The performance-based CNS approach sees an evolution from system/technology-based operations, where systems/technologies are prescribed, towards the delivery of performances-based services, which specify the ambition to be achieved within a specific environment. It is anticipated that this service-based and performance-based approach will favour potential technological/functional synergies across the communication (COM), navigation (NAV) and surveillance (SUR) domains, taking advantage of common system/infrastructure capabilities for the ground, airborne and space segments. From a service standpoint the boundaries between the different domains will disappear progressively as the infrastructure moves to an integrated “digital” framework. It will be the most cost effective for the providers and users. Technologies will evolve over time without requiring the operations themselves to be revisited, as long as the requisite performance is provided by the system. The future CNS infrastructure will be based on an integrated CNS backbone comprising multi-link pan-European network service (PENS), global navigation satellite system (GNSS) and ADS-B. This integrated backbone will be complemented by a minimum operating network (MON) , composed of legacy infrastructure systems (e.g. distance measuring equipment - DME, instrument landing system - ILS), rationalised to provide efficient support and operate as a back-up for the integrated backbone. During the transition towards the SESAR vision, the degree of rationalisation will increase along with the development of CNS services. With this approach, the introduction of new capabilities follows an integrated CNS roadmap, which provides robustness and new opportunities to enable performance-based and service-based CNS and facilitate air traffic services while ensuring civil/military interoperability. Performance requirements can be expressed with respect to various airspace user types and various environments, while aiming at optimising the overall performance with no degradation related to the least capable airspace user(s). The EU strategies and policies for Europe (COM (2016) 705) and (EU) 2018/1139 Regulation, with respect to space-related technologies, encourage the uptake of solutions that are enabled by EGNOS and Galileo. In this respect, the EU Air Navigation Strategy (2018) developed by the EC and presented to the Single Sky Committee (SSC) in the context of performance-based navigation (PBN) implementation roadmap, confirms the availability of PBN applications as from 2015. It sta
PJ.14-W2-77 - FCI Services | CNS Infrastructure and Services | The CNS domain evolutions will be driven by a service-based approach and a performance-based approach. This will enable the de-coupling of CNS service provision from air traffic services, ATM data services. This change will lead the European ATM system to be more flexible and resilient, allowing scalability. Through a service-based approach, the CNS services will be specified through contractual relationships between customers and providers with clearly defined, European-wide harmonised services and level of quality. This approach will create business opportunities for affordable services with a strong incentive for service providers to compete resulting in cost-efficient services. The progressive introduction of a CNS service-based approach will enable the virtualisation of ATM (consisting in decoupling the provision of ATM data services from ATS) and will enable ANSPs to make implementation choices on how new services are provided. A CNS service-based approach (as illustrated in figure 12) should provide a strong incentive for service providers to cooperate across national boundaries, to optimise the use of technologies as well as the geographical distribution of equipment (and hence optimise spectrum use). It will also provide a better environment for the integration of new CNS services – such as space-based automatic dependent surveillance broadcast (ADS-B) and satellite communications. The performance-based CNS approach sees an evolution from system/technology-based operations, where systems/technologies are prescribed, towards the delivery of performances-based services, which specify the ambition to be achieved within a specific environment. It is anticipated that this service-based and performance-based approach will favour potential technological/functional synergies across the communication (COM), navigation (NAV) and surveillance (SUR) domains, taking advantage of common system/infrastructure capabilities for the ground, airborne and space segments. From a service standpoint the boundaries between the different domains will disappear progressively as the infrastructure moves to an integrated “digital” framework. It will be the most cost effective for the providers and users. Technologies will evolve over time without requiring the operations themselves to be revisited, as long as the requisite performance is provided by the system. The future CNS infrastructure will be based on an integrated CNS backbone comprising multi-link pan-European network service (PENS), global navigation satellite system (GNSS) and ADS-B. This integrated backbone will be complemented by a minimum operating network (MON) , composed of legacy infrastructure systems (e.g. distance measuring equipment - DME, instrument landing system - ILS), rationalised to provide efficient support and operate as a back-up for the integrated backbone. During the transition towards the SESAR vision, the degree of rationalisation will increase along with the development of CNS services. With this approach, the introduction of new capabilities follows an integrated CNS roadmap, which provides robustness and new opportunities to enable performance-based and service-based CNS and facilitate air traffic services while ensuring civil/military interoperability. Performance requirements can be expressed with respect to various airspace user types and various environments, while aiming at optimising the overall performance with no degradation related to the least capable airspace user(s). The EU strategies and policies for Europe (COM (2016) 705) and (EU) 2018/1139 Regulation, with respect to space-related technologies, encourage the uptake of solutions that are enabled by EGNOS and Galileo. In this respect, the EU Air Navigation Strategy (2018) developed by the EC and presented to the Single Sky Committee (SSC) in the context of performance-based navigation (PBN) implementation roadmap, confirms the availability of PBN applications as from 2015. It sta
PJ.14-W2-79 - Dual Frequency / Multi Constellation DFMC GNSS/SBAS and GBAS | CNS Infrastructure and Services | The CNS domain evolutions will be driven by a service-based approach and a performance-based approach. This will enable the de-coupling of CNS service provision from air traffic services, ATM data services. This change will lead the European ATM system to be more flexible and resilient, allowing scalability. Through a service-based approach, the CNS services will be specified through contractual relationships between customers and providers with clearly defined, European-wide harmonised services and level of quality. This approach will create business opportunities for affordable services with a strong incentive for service providers to compete resulting in cost-efficient services. The progressive introduction of a CNS service-based approach will enable the virtualisation of ATM (consisting in decoupling the provision of ATM data services from ATS) and will enable ANSPs to make implementation choices on how new services are provided. A CNS service-based approach (as illustrated in figure 12) should provide a strong incentive for service providers to cooperate across national boundaries, to optimise the use of technologies as well as the geographical distribution of equipment (and hence optimise spectrum use). It will also provide a better environment for the integration of new CNS services – such as space-based automatic dependent surveillance broadcast (ADS-B) and satellite communications. The performance-based CNS approach sees an evolution from system/technology-based operations, where systems/technologies are prescribed, towards the delivery of performances-based services, which specify the ambition to be achieved within a specific environment. It is anticipated that this service-based and performance-based approach will favour potential technological/functional synergies across the communication (COM), navigation (NAV) and surveillance (SUR) domains, taking advantage of common system/infrastructure capabilities for the ground, airborne and space segments. From a service standpoint the boundaries between the different domains will disappear progressively as the infrastructure moves to an integrated “digital” framework. It will be the most cost effective for the providers and users. Technologies will evolve over time without requiring the operations themselves to be revisited, as long as the requisite performance is provided by the system. The future CNS infrastructure will be based on an integrated CNS backbone comprising multi-link pan-European network service (PENS), global navigation satellite system (GNSS) and ADS-B. This integrated backbone will be complemented by a minimum operating network (MON) , composed of legacy infrastructure systems (e.g. distance measuring equipment - DME, instrument landing system - ILS), rationalised to provide efficient support and operate as a back-up for the integrated backbone. During the transition towards the SESAR vision, the degree of rationalisation will increase along with the development of CNS services. With this approach, the introduction of new capabilities follows an integrated CNS roadmap, which provides robustness and new opportunities to enable performance-based and service-based CNS and facilitate air traffic services while ensuring civil/military interoperability. Performance requirements can be expressed with respect to various airspace user types and various environments, while aiming at optimising the overall performance with no degradation related to the least capable airspace user(s). The EU strategies and policies for Europe (COM (2016) 705) and (EU) 2018/1139 Regulation, with respect to space-related technologies, encourage the uptake of solutions that are enabled by EGNOS and Galileo. In this respect, the EU Air Navigation Strategy (2018) developed by the EC and presented to the Single Sky Committee (SSC) in the context of performance-based navigation (PBN) implementation roadmap, confirms the availability of PBN applications as from 2015. It sta
PJ.14-W2-81 - Long-term alternative Position, Navigation and Timing (A-PNT) | CNS Infrastructure and Services | The CNS domain evolutions will be driven by a service-based approach and a performance-based approach. This will enable the de-coupling of CNS service provision from air traffic services, ATM data services. This change will lead the European ATM system to be more flexible and resilient, allowing scalability. Through a service-based approach, the CNS services will be specified through contractual relationships between customers and providers with clearly defined, European-wide harmonised services and level of quality. This approach will create business opportunities for affordable services with a strong incentive for service providers to compete resulting in cost-efficient services. The progressive introduction of a CNS service-based approach will enable the virtualisation of ATM (consisting in decoupling the provision of ATM data services from ATS) and will enable ANSPs to make implementation choices on how new services are provided. A CNS service-based approach (as illustrated in figure 12) should provide a strong incentive for service providers to cooperate across national boundaries, to optimise the use of technologies as well as the geographical distribution of equipment (and hence optimise spectrum use). It will also provide a better environment for the integration of new CNS services – such as space-based automatic dependent surveillance broadcast (ADS-B) and satellite communications. The performance-based CNS approach sees an evolution from system/technology-based operations, where systems/technologies are prescribed, towards the delivery of performances-based services, which specify the ambition to be achieved within a specific environment. It is anticipated that this service-based and performance-based approach will favour potential technological/functional synergies across the communication (COM), navigation (NAV) and surveillance (SUR) domains, taking advantage of common system/infrastructure capabilities for the ground, airborne and space segments. From a service standpoint the boundaries between the different domains will disappear progressively as the infrastructure moves to an integrated “digital” framework. It will be the most cost effective for the providers and users. Technologies will evolve over time without requiring the operations themselves to be revisited, as long as the requisite performance is provided by the system. The future CNS infrastructure will be based on an integrated CNS backbone comprising multi-link pan-European network service (PENS), global navigation satellite system (GNSS) and ADS-B. This integrated backbone will be complemented by a minimum operating network (MON) , composed of legacy infrastructure systems (e.g. distance measuring equipment - DME, instrument landing system - ILS), rationalised to provide efficient support and operate as a back-up for the integrated backbone. During the transition towards the SESAR vision, the degree of rationalisation will increase along with the development of CNS services. With this approach, the introduction of new capabilities follows an integrated CNS roadmap, which provides robustness and new opportunities to enable performance-based and service-based CNS and facilitate air traffic services while ensuring civil/military interoperability. Performance requirements can be expressed with respect to various airspace user types and various environments, while aiming at optimising the overall performance with no degradation related to the least capable airspace user(s). The EU strategies and policies for Europe (COM (2016) 705) and (EU) 2018/1139 Regulation, with respect to space-related technologies, encourage the uptake of solutions that are enabled by EGNOS and Galileo. In this respect, the EU Air Navigation Strategy (2018) developed by the EC and presented to the Single Sky Committee (SSC) in the context of performance-based navigation (PBN) implementation roadmap, confirms the availability of PBN applications as from 2015. It sta
PJ.14-W2-83 - Surveillance Performance Monitoring | CNS Infrastructure and Services | The CNS domain evolutions will be driven by a service-based approach and a performance-based approach. This will enable the de-coupling of CNS service provision from air traffic services, ATM data services. This change will lead the European ATM system to be more flexible and resilient, allowing scalability. Through a service-based approach, the CNS services will be specified through contractual relationships between customers and providers with clearly defined, European-wide harmonised services and level of quality. This approach will create business opportunities for affordable services with a strong incentive for service providers to compete resulting in cost-efficient services. The progressive introduction of a CNS service-based approach will enable the virtualisation of ATM (consisting in decoupling the provision of ATM data services from ATS) and will enable ANSPs to make implementation choices on how new services are provided. A CNS service-based approach (as illustrated in figure 12) should provide a strong incentive for service providers to cooperate across national boundaries, to optimise the use of technologies as well as the geographical distribution of equipment (and hence optimise spectrum use). It will also provide a better environment for the integration of new CNS services – such as space-based automatic dependent surveillance broadcast (ADS-B) and satellite communications. The performance-based CNS approach sees an evolution from system/technology-based operations, where systems/technologies are prescribed, towards the delivery of performances-based services, which specify the ambition to be achieved within a specific environment. It is anticipated that this service-based and performance-based approach will favour potential technological/functional synergies across the communication (COM), navigation (NAV) and surveillance (SUR) domains, taking advantage of common system/infrastructure capabilities for the ground, airborne and space segments. From a service standpoint the boundaries between the different domains will disappear progressively as the infrastructure moves to an integrated “digital” framework. It will be the most cost effective for the providers and users. Technologies will evolve over time without requiring the operations themselves to be revisited, as long as the requisite performance is provided by the system. The future CNS infrastructure will be based on an integrated CNS backbone comprising multi-link pan-European network service (PENS), global navigation satellite system (GNSS) and ADS-B. This integrated backbone will be complemented by a minimum operating network (MON) , composed of legacy infrastructure systems (e.g. distance measuring equipment - DME, instrument landing system - ILS), rationalised to provide efficient support and operate as a back-up for the integrated backbone. During the transition towards the SESAR vision, the degree of rationalisation will increase along with the development of CNS services. With this approach, the introduction of new capabilities follows an integrated CNS roadmap, which provides robustness and new opportunities to enable performance-based and service-based CNS and facilitate air traffic services while ensuring civil/military interoperability. Performance requirements can be expressed with respect to various airspace user types and various environments, while aiming at optimising the overall performance with no degradation related to the least capable airspace user(s). The EU strategies and policies for Europe (COM (2016) 705) and (EU) 2018/1139 Regulation, with respect to space-related technologies, encourage the uptake of solutions that are enabled by EGNOS and Galileo. In this respect, the EU Air Navigation Strategy (2018) developed by the EC and presented to the Single Sky Committee (SSC) in the context of performance-based navigation (PBN) implementation roadmap, confirms the availability of PBN applications as from 2015. It sta
PJ.14-W2-84 - New use and evolution of Cooperative and Non-Cooperative Surveillance | CNS Infrastructure and Services | The CNS domain evolutions will be driven by a service-based approach and a performance-based approach. This will enable the de-coupling of CNS service provision from air traffic services, ATM data services. This change will lead the European ATM system to be more flexible and resilient, allowing scalability. Through a service-based approach, the CNS services will be specified through contractual relationships between customers and providers with clearly defined, European-wide harmonised services and level of quality. This approach will create business opportunities for affordable services with a strong incentive for service providers to compete resulting in cost-efficient services. The progressive introduction of a CNS service-based approach will enable the virtualisation of ATM (consisting in decoupling the provision of ATM data services from ATS) and will enable ANSPs to make implementation choices on how new services are provided. A CNS service-based approach (as illustrated in figure 12) should provide a strong incentive for service providers to cooperate across national boundaries, to optimise the use of technologies as well as the geographical distribution of equipment (and hence optimise spectrum use). It will also provide a better environment for the integration of new CNS services – such as space-based automatic dependent surveillance broadcast (ADS-B) and satellite communications. The performance-based CNS approach sees an evolution from system/technology-based operations, where systems/technologies are prescribed, towards the delivery of performances-based services, which specify the ambition to be achieved within a specific environment. It is anticipated that this service-based and performance-based approach will favour potential technological/functional synergies across the communication (COM), navigation (NAV) and surveillance (SUR) domains, taking advantage of common system/infrastructure capabilities for the ground, airborne and space segments. From a service standpoint the boundaries between the different domains will disappear progressively as the infrastructure moves to an integrated “digital” framework. It will be the most cost effective for the providers and users. Technologies will evolve over time without requiring the operations themselves to be revisited, as long as the requisite performance is provided by the system. The future CNS infrastructure will be based on an integrated CNS backbone comprising multi-link pan-European network service (PENS), global navigation satellite system (GNSS) and ADS-B. This integrated backbone will be complemented by a minimum operating network (MON) , composed of legacy infrastructure systems (e.g. distance measuring equipment - DME, instrument landing system - ILS), rationalised to provide efficient support and operate as a back-up for the integrated backbone. During the transition towards the SESAR vision, the degree of rationalisation will increase along with the development of CNS services. With this approach, the introduction of new capabilities follows an integrated CNS roadmap, which provides robustness and new opportunities to enable performance-based and service-based CNS and facilitate air traffic services while ensuring civil/military interoperability. Performance requirements can be expressed with respect to various airspace user types and various environments, while aiming at optimising the overall performance with no degradation related to the least capable airspace user(s). The EU strategies and policies for Europe (COM (2016) 705) and (EU) 2018/1139 Regulation, with respect to space-related technologies, encourage the uptake of solutions that are enabled by EGNOS and Galileo. In this respect, the EU Air Navigation Strategy (2018) developed by the EC and presented to the Single Sky Committee (SSC) in the context of performance-based navigation (PBN) implementation roadmap, confirms the availability of PBN applications as from 2015. It sta
PJ.15-01 - Sub-regional Demand Capacity Balancing Service | ATM Interconnected Network | The ATM collaborative network enables all relevant stakeholders to participate in collaborative decision making processes in a transparent framework and to negotiate their preferences and reach agreements that not only benefit one but all the stakeholders involved, thus contributing to the performance of the entire network. The collaborative network operations plan (NOP) will provide, in a continuum from planning including execution, a real-time visualisation of the evolving network planning environment, leading to network stability, increased capacity and increased efficiency. Further evolutions of demand and capacity balancing (DCB) tools and enhancements of ATFCM process via collaborative network operational planning are needed not only to enhance the network performance but also to allow the integration of ATFCM and ATC planning function. The integrated local DCB processes intend to improve the situational awareness by the seamless integration of local network management with extended ATC planning and arrival management activities. The network prediction and performance processes intend to provide increased efficiency through assessment of performance of network operations with stakeholders able to evaluate the impact of their intentions and decisions. The collaboration among stakeholders, in real time, is improved by the extended airport integration with ATM network planning, multi slot swapping and user driven prioritisation process, allowing airspace users to recommend a priority order request for flights affected by delays and to share preferences with other ATM stakeholders, in capacity-constrained situations, but available as well in non-constrained situations, during planning and execution phase, facilitating Airspace Users flexibility for attending unexpected business needs. The integration of airport and network targets the timely exchange of relevant airport and network information, resulting in a common situational awareness and improving network and airport planning activities as well as overall operational performance. The collaborative airport and network processes are expected to deliver arrival and departure predictability for both the airport and the network in nominal and non-nominal conditions. The infrastructure component of ATM collaborative network needs to be based on the implementation of a service delivery infrastructure, by the provision of accurate information using common standards. Global interoperability and standardisation are essential and this EOC is expected to be an important driver for new and updated standards. It should be based on service oriented architecture driven by analysis of business processes and needs. The ATRM collaborative network is developed, packaged and implemented as a suite of interoperable services that can be used in a flexible way within multiple systems from several business domains as well as open and standardised mainstream technologies.
PJ.15-02 - E-AMAN Service | Airport and TMA performance | This Essential Operational Change covers both changes to operations at Airports and TMA airspace that allow maintenance of operational capacity under limiting conditions and changes that allow increase in operational capacity during normal Operations. This includes enhancements to planning and execution of operations at/around the airport like traffic sequencing, reduced separation, reduced and more predictable runway occupancy time and enhanced management of taxiway throughput, for both arrivals and departures. This EOC addresses as well the needed coordination with TMA operations where aircraft sequencing towards the runway begins and even further with extended arrival management (E-AMAN) in en-route airspace. It also includes solutions that enhance the safety of operations and addresses as well the reduction of the environmental impact at or near airports. Enhanced navigation and accuracy in low visibility conditions on the airport surface needs to be made possible by the introduction of new airborne and CNS capabilities.
PJ.15-08 - Trajectory Prediction Service | Trajectory Based Operations | Trajectory based operations is an overarching SESAR concept, it is based on a wide range of solution that, when combined, help achieve the envisaged paradigm change. A large number of solutions supporting the other Essential Operational Changes are also contributing to TBO. In the following subsections, only the solutions that are specifically related to TBO are listed. It should be noted that the scope of TBO is much larger than the sum of the solutions listed below. A trajectory representing business/mission intentions of airspace users and integrating ATM and airport constraints is elaborated and agreed for each flight resulting in a reference trajectory that the airspace user agrees to fly and ANSPs and airports agree to facilitate. The integration of trajectory management processes in planning and execution phases refers to the management, negotiation and sharing of the shared business trajectory (SBT) as well as the management, updating, revision and sharing of the reference business trajectory (RBT) and finally the transition from the SBT to the RBT. This process will be initially deployed via extended flight plan (eFPL) based on International Civil Aviation Organisation (ICAO) flight and flow in a collaborative environment (FF-ICE) during the planning phase (before departure) and will progressively evolve to eFPL phase two that encompasses flight planning exchanges in the execution phase. This change also involves ATC updates of SBT/RBT during the execution phase. Furthermore, during execution of the RBT, advanced separation modes (relying on new surveillance enablers e.g. ADS-B IN/OUT) and new safety nets are put in place to facilitate the safe evolution of the trajectory flown (relying on enhanced systems e.g. ACAS Xa). With regard to mission trajectory the first step is to improve the operation air traffic (OAT) flight plan. The improved OAT flight plan and corresponding process will accommodate individual military airspace user needs and priorities for the mutual benefit of ATM system outcomes and performances for all stakeholders. The EOC also includes some legacy deployments (ground based and airborne safety nets) that are already validated concepts but are included as they will facilitate trajectory execution for specific low capability aircraft or fall-back procedures.
PJ.15-09 - Delegation of services and contingency | Virtualisation of Service Provision | The ability to provide air traffic services from a remote location is relevant in all operating environments either it is airport, TMA, extended TMA (E-TMA) or en-route. In TMA, extended TMA and en-route environments, the virtual centre concept allows a geographical sector to be managed from anyplace subject to the availability of some services crucial for the provision of ATS, namely, CNS, MET, AIS and all data related to the flight plan. By using standardised operating methods, procedures and technical equipment, the service will be perceived as a unique system from the user’s perspective. It will be enabled by cloud-based data centres as well as data-processes management and governance remotely provided. In airport environment, the remote tower concept support several use cases that allow the provision of air traffic services from a remote tower centre (RTC), with a dynamic allocation of a number of physical aerodromes to remote tower modules (RTM). It brings new alternatives in the provision of tower related ATS and in some cases benefits on ANS costs. The integration of approach services to these airports through a remote virtual centre is also possible. Some solutions are already in deployment and R&D is continuing on more complex use cases.
PJ.15-10 - Static Aeronautical Data Service | Digital AIM and MET Services | The digitalisation of aeronautical information service (AIS) and meteorology (MET) information will enable the instantiation of services to provide static and dynamic aeronautical and meteorological information in digital form, useable by ATM systems and human operators. The output is a SWIM compliant dynamic dataset, the subsets of which can be retrieved by individual requests, demanding specific geographical areas, attributes or functional features. These services will also allow the ‘on-board’ acquisition, processing and distribution of meteorology and aeronautical information management (AIM) information and other operational information, including the interpretation and representation of this information within the aircraft.
PJ.15-11 - Aeronautical Digital Map Service | Digital AIM and MET Services | The digitalisation of aeronautical information service (AIS) and meteorology (MET) information will enable the instantiation of services to provide static and dynamic aeronautical and meteorological information in digital form, useable by ATM systems and human operators. The output is a SWIM compliant dynamic dataset, the subsets of which can be retrieved by individual requests, demanding specific geographical areas, attributes or functional features. These services will also allow the ‘on-board’ acquisition, processing and distribution of meteorology and aeronautical information management (AIM) information and other operational information, including the interpretation and representation of this information within the aircraft.
PJ.16-03 - Enabling rationalisation of infrastructure using virtual centre based technology | Virtualisation of Service Provision | The ability to provide air traffic services from a remote location is relevant in all operating environments either it is airport, TMA, extended TMA (E-TMA) or en-route. In TMA, extended TMA and en-route environments, the virtual centre concept allows a geographical sector to be managed from anyplace subject to the availability of some services crucial for the provision of ATS, namely, CNS, MET, AIS and all data related to the flight plan. By using standardised operating methods, procedures and technical equipment, the service will be perceived as a unique system from the user’s perspective. It will be enabled by cloud-based data centres as well as data-processes management and governance remotely provided. In airport environment, the remote tower concept support several use cases that allow the provision of air traffic services from a remote tower centre (RTC), with a dynamic allocation of a number of physical aerodromes to remote tower modules (RTM). It brings new alternatives in the provision of tower related ATS and in some cases benefits on ANS costs. The integration of approach services to these airports through a remote virtual centre is also possible. Some solutions are already in deployment and R&D is continuing on more complex use cases.
PJ.16-04 - Workstation, Controller productivity | Virtualisation of Service Provision | The ability to provide air traffic services from a remote location is relevant in all operating environments either it is airport, TMA, extended TMA (E-TMA) or en-route. In TMA, extended TMA and en-route environments, the virtual centre concept allows a geographical sector to be managed from anyplace subject to the availability of some services crucial for the provision of ATS, namely, CNS, MET, AIS and all data related to the flight plan. By using standardised operating methods, procedures and technical equipment, the service will be perceived as a unique system from the user’s perspective. It will be enabled by cloud-based data centres as well as data-processes management and governance remotely provided. In airport environment, the remote tower concept support several use cases that allow the provision of air traffic services from a remote tower centre (RTC), with a dynamic allocation of a number of physical aerodromes to remote tower modules (RTM). It brings new alternatives in the provision of tower related ATS and in some cases benefits on ANS costs. The integration of approach services to these airports through a remote virtual centre is also possible. Some solutions are already in deployment and R&D is continuing on more complex use cases.
PJ.17-01 - SWIM TI Purple Profile for Air/Ground Advisory Information Sharing | ATM Interconnected Network | The ATM collaborative network enables all relevant stakeholders to participate in collaborative decision making processes in a transparent framework and to negotiate their preferences and reach agreements that not only benefit one but all the stakeholders involved, thus contributing to the performance of the entire network. The collaborative network operations plan (NOP) will provide, in a continuum from planning including execution, a real-time visualisation of the evolving network planning environment, leading to network stability, increased capacity and increased efficiency. Further evolutions of demand and capacity balancing (DCB) tools and enhancements of ATFCM process via collaborative network operational planning are needed not only to enhance the network performance but also to allow the integration of ATFCM and ATC planning function. The integrated local DCB processes intend to improve the situational awareness by the seamless integration of local network management with extended ATC planning and arrival management activities. The network prediction and performance processes intend to provide increased efficiency through assessment of performance of network operations with stakeholders able to evaluate the impact of their intentions and decisions. The collaboration among stakeholders, in real time, is improved by the extended airport integration with ATM network planning, multi slot swapping and user driven prioritisation process, allowing airspace users to recommend a priority order request for flights affected by delays and to share preferences with other ATM stakeholders, in capacity-constrained situations, but available as well in non-constrained situations, during planning and execution phase, facilitating Airspace Users flexibility for attending unexpected business needs. The integration of airport and network targets the timely exchange of relevant airport and network information, resulting in a common situational awareness and improving network and airport planning activities as well as overall operational performance. The collaborative airport and network processes are expected to deliver arrival and departure predictability for both the airport and the network in nominal and non-nominal conditions. The infrastructure component of ATM collaborative network needs to be based on the implementation of a service delivery infrastructure, by the provision of accurate information using common standards. Global interoperability and standardisation are essential and this EOC is expected to be an important driver for new and updated standards. It should be based on service oriented architecture driven by analysis of business processes and needs. The ATRM collaborative network is developed, packaged and implemented as a suite of interoperable services that can be used in a flexible way within multiple systems from several business domains as well as open and standardised mainstream technologies.
PJ.17-02 - SWIM TI Federated Identity Management
PJ.17-03 - SWIM TI Green profile for G/G Civil Military Information Sharing | ATM Interconnected Network | The ATM collaborative network enables all relevant stakeholders to participate in collaborative decision making processes in a transparent framework and to negotiate their preferences and reach agreements that not only benefit one but all the stakeholders involved, thus contributing to the performance of the entire network. The collaborative network operations plan (NOP) will provide, in a continuum from planning including execution, a real-time visualisation of the evolving network planning environment, leading to network stability, increased capacity and increased efficiency. Further evolutions of demand and capacity balancing (DCB) tools and enhancements of ATFCM process via collaborative network operational planning are needed not only to enhance the network performance but also to allow the integration of ATFCM and ATC planning function. The integrated local DCB processes intend to improve the situational awareness by the seamless integration of local network management with extended ATC planning and arrival management activities. The network prediction and performance processes intend to provide increased efficiency through assessment of performance of network operations with stakeholders able to evaluate the impact of their intentions and decisions. The collaboration among stakeholders, in real time, is improved by the extended airport integration with ATM network planning, multi slot swapping and user driven prioritisation process, allowing airspace users to recommend a priority order request for flights affected by delays and to share preferences with other ATM stakeholders, in capacity-constrained situations, but available as well in non-constrained situations, during planning and execution phase, facilitating Airspace Users flexibility for attending unexpected business needs. The integration of airport and network targets the timely exchange of relevant airport and network information, resulting in a common situational awareness and improving network and airport planning activities as well as overall operational performance. The collaborative airport and network processes are expected to deliver arrival and departure predictability for both the airport and the network in nominal and non-nominal conditions. The infrastructure component of ATM collaborative network needs to be based on the implementation of a service delivery infrastructure, by the provision of accurate information using common standards. Global interoperability and standardisation are essential and this EOC is expected to be an important driver for new and updated standards. It should be based on service oriented architecture driven by analysis of business processes and needs. The ATRM collaborative network is developed, packaged and implemented as a suite of interoperable services that can be used in a flexible way within multiple systems from several business domains as well as open and standardised mainstream technologies.
PJ.17-07 - SWIM TI Purple Profile for Air/Ground Safety-Critical Information Sharing | ATM Interconnected Network | The ATM collaborative network enables all relevant stakeholders to participate in collaborative decision making processes in a transparent framework and to negotiate their preferences and reach agreements that not only benefit one but all the stakeholders involved, thus contributing to the performance of the entire network. The collaborative network operations plan (NOP) will provide, in a continuum from planning including execution, a real-time visualisation of the evolving network planning environment, leading to network stability, increased capacity and increased efficiency. Further evolutions of demand and capacity balancing (DCB) tools and enhancements of ATFCM process via collaborative network operational planning are needed not only to enhance the network performance but also to allow the integration of ATFCM and ATC planning function. The integrated local DCB processes intend to improve the situational awareness by the seamless integration of local network management with extended ATC planning and arrival management activities. The network prediction and performance processes intend to provide increased efficiency through assessment of performance of network operations with stakeholders able to evaluate the impact of their intentions and decisions. The collaboration among stakeholders, in real time, is improved by the extended airport integration with ATM network planning, multi slot swapping and user driven prioritisation process, allowing airspace users to recommend a priority order request for flights affected by delays and to share preferences with other ATM stakeholders, in capacity-constrained situations, but available as well in non-constrained situations, during planning and execution phase, facilitating Airspace Users flexibility for attending unexpected business needs. The integration of airport and network targets the timely exchange of relevant airport and network information, resulting in a common situational awareness and improving network and airport planning activities as well as overall operational performance. The collaborative airport and network processes are expected to deliver arrival and departure predictability for both the airport and the network in nominal and non-nominal conditions. The infrastructure component of ATM collaborative network needs to be based on the implementation of a service delivery infrastructure, by the provision of accurate information using common standards. Global interoperability and standardisation are essential and this EOC is expected to be an important driver for new and updated standards. It should be based on service oriented architecture driven by analysis of business processes and needs. The ATRM collaborative network is developed, packaged and implemented as a suite of interoperable services that can be used in a flexible way within multiple systems from several business domains as well as open and standardised mainstream technologies.
PJ.17-08 - SWIM TI Common runtime registry | ATM Interconnected Network | The ATM collaborative network enables all relevant stakeholders to participate in collaborative decision making processes in a transparent framework and to negotiate their preferences and reach agreements that not only benefit one but all the stakeholders involved, thus contributing to the performance of the entire network. The collaborative network operations plan (NOP) will provide, in a continuum from planning including execution, a real-time visualisation of the evolving network planning environment, leading to network stability, increased capacity and increased efficiency. Further evolutions of demand and capacity balancing (DCB) tools and enhancements of ATFCM process via collaborative network operational planning are needed not only to enhance the network performance but also to allow the integration of ATFCM and ATC planning function. The integrated local DCB processes intend to improve the situational awareness by the seamless integration of local network management with extended ATC planning and arrival management activities. The network prediction and performance processes intend to provide increased efficiency through assessment of performance of network operations with stakeholders able to evaluate the impact of their intentions and decisions. The collaboration among stakeholders, in real time, is improved by the extended airport integration with ATM network planning, multi slot swapping and user driven prioritisation process, allowing airspace users to recommend a priority order request for flights affected by delays and to share preferences with other ATM stakeholders, in capacity-constrained situations, but available as well in non-constrained situations, during planning and execution phase, facilitating Airspace Users flexibility for attending unexpected business needs. The integration of airport and network targets the timely exchange of relevant airport and network information, resulting in a common situational awareness and improving network and airport planning activities as well as overall operational performance. The collaborative airport and network processes are expected to deliver arrival and departure predictability for both the airport and the network in nominal and non-nominal conditions. The infrastructure component of ATM collaborative network needs to be based on the implementation of a service delivery infrastructure, by the provision of accurate information using common standards. Global interoperability and standardisation are essential and this EOC is expected to be an important driver for new and updated standards. It should be based on service oriented architecture driven by analysis of business processes and needs. The ATRM collaborative network is developed, packaged and implemented as a suite of interoperable services that can be used in a flexible way within multiple systems from several business domains as well as open and standardised mainstream technologies.
PJ.17-W2-100 - SWIM TI Purple Profile for Air/Ground Safety-Critical Information Sharing | ATM Interconnected Network | The ATM collaborative network enables all relevant stakeholders to participate in collaborative decision making processes in a transparent framework and to negotiate their preferences and reach agreements that not only benefit one but all the stakeholders involved, thus contributing to the performance of the entire network. The collaborative network operations plan (NOP) will provide, in a continuum from planning including execution, a real-time visualisation of the evolving network planning environment, leading to network stability, increased capacity and increased efficiency. Further evolutions of demand and capacity balancing (DCB) tools and enhancements of ATFCM process via collaborative network operational planning are needed not only to enhance the network performance but also to allow the integration of ATFCM and ATC planning function. The integrated local DCB processes intend to improve the situational awareness by the seamless integration of local network management with extended ATC planning and arrival management activities. The network prediction and performance processes intend to provide increased efficiency through assessment of performance of network operations with stakeholders able to evaluate the impact of their intentions and decisions. The collaboration among stakeholders, in real time, is improved by the extended airport integration with ATM network planning, multi slot swapping and user driven prioritisation process, allowing airspace users to recommend a priority order request for flights affected by delays and to share preferences with other ATM stakeholders, in capacity-constrained situations, but available as well in non-constrained situations, during planning and execution phase, facilitating Airspace Users flexibility for attending unexpected business needs. The integration of airport and network targets the timely exchange of relevant airport and network information, resulting in a common situational awareness and improving network and airport planning activities as well as overall operational performance. The collaborative airport and network processes are expected to deliver arrival and departure predictability for both the airport and the network in nominal and non-nominal conditions. The infrastructure component of ATM collaborative network needs to be based on the implementation of a service delivery infrastructure, by the provision of accurate information using common standards. Global interoperability and standardisation are essential and this EOC is expected to be an important driver for new and updated standards. It should be based on service oriented architecture driven by analysis of business processes and needs. The ATRM collaborative network is developed, packaged and implemented as a suite of interoperable services that can be used in a flexible way within multiple systems from several business domains as well as open and standardised mainstream technologies.
PJ.17-W2-101 - SWIM TI Green profile for G/G Civil Military Information Sharing | ATM Interconnected Network | The ATM collaborative network enables all relevant stakeholders to participate in collaborative decision making processes in a transparent framework and to negotiate their preferences and reach agreements that not only benefit one but all the stakeholders involved, thus contributing to the performance of the entire network. The collaborative network operations plan (NOP) will provide, in a continuum from planning including execution, a real-time visualisation of the evolving network planning environment, leading to network stability, increased capacity and increased efficiency. Further evolutions of demand and capacity balancing (DCB) tools and enhancements of ATFCM process via collaborative network operational planning are needed not only to enhance the network performance but also to allow the integration of ATFCM and ATC planning function. The integrated local DCB processes intend to improve the situational awareness by the seamless integration of local network management with extended ATC planning and arrival management activities. The network prediction and performance processes intend to provide increased efficiency through assessment of performance of network operations with stakeholders able to evaluate the impact of their intentions and decisions. The collaboration among stakeholders, in real time, is improved by the extended airport integration with ATM network planning, multi slot swapping and user driven prioritisation process, allowing airspace users to recommend a priority order request for flights affected by delays and to share preferences with other ATM stakeholders, in capacity-constrained situations, but available as well in non-constrained situations, during planning and execution phase, facilitating Airspace Users flexibility for attending unexpected business needs. The integration of airport and network targets the timely exchange of relevant airport and network information, resulting in a common situational awareness and improving network and airport planning activities as well as overall operational performance. The collaborative airport and network processes are expected to deliver arrival and departure predictability for both the airport and the network in nominal and non-nominal conditions. The infrastructure component of ATM collaborative network needs to be based on the implementation of a service delivery infrastructure, by the provision of accurate information using common standards. Global interoperability and standardisation are essential and this EOC is expected to be an important driver for new and updated standards. It should be based on service oriented architecture driven by analysis of business processes and needs. The ATRM collaborative network is developed, packaged and implemented as a suite of interoperable services that can be used in a flexible way within multiple systems from several business domains as well as open and standardised mainstream technologies.
PJ.18-02a - Trajectory Based Operations (TBO) | Trajectory Based Operations | Trajectory based operations is an overarching SESAR concept, it is based on a wide range of solution that, when combined, help achieve the envisaged paradigm change. A large number of solutions supporting the other Essential Operational Changes are also contributing to TBO. In the following subsections, only the solutions that are specifically related to TBO are listed. It should be noted that the scope of TBO is much larger than the sum of the solutions listed below. A trajectory representing business/mission intentions of airspace users and integrating ATM and airport constraints is elaborated and agreed for each flight resulting in a reference trajectory that the airspace user agrees to fly and ANSPs and airports agree to facilitate. The integration of trajectory management processes in planning and execution phases refers to the management, negotiation and sharing of the shared business trajectory (SBT) as well as the management, updating, revision and sharing of the reference business trajectory (RBT) and finally the transition from the SBT to the RBT. This process will be initially deployed via extended flight plan (eFPL) based on International Civil Aviation Organisation (ICAO) flight and flow in a collaborative environment (FF-ICE) during the planning phase (before departure) and will progressively evolve to eFPL phase two that encompasses flight planning exchanges in the execution phase. This change also involves ATC updates of SBT/RBT during the execution phase. Furthermore, during execution of the RBT, advanced separation modes (relying on new surveillance enablers e.g. ADS-B IN/OUT) and new safety nets are put in place to facilitate the safe evolution of the trajectory flown (relying on enhanced systems e.g. ACAS Xa). With regard to mission trajectory the first step is to improve the operation air traffic (OAT) flight plan. The improved OAT flight plan and corresponding process will accommodate individual military airspace user needs and priorities for the mutual benefit of ATM system outcomes and performances for all stakeholders. The EOC also includes some legacy deployments (ground based and airborne safety nets) that are already validated concepts but are included as they will facilitate trajectory execution for specific low capability aircraft or fall-back procedures.
PJ.18-02b - Flight Object Interoperability (FO IOP) | ATM Interconnected Network | The ATM collaborative network enables all relevant stakeholders to participate in collaborative decision making processes in a transparent framework and to negotiate their preferences and reach agreements that not only benefit one but all the stakeholders involved, thus contributing to the performance of the entire network. The collaborative network operations plan (NOP) will provide, in a continuum from planning including execution, a real-time visualisation of the evolving network planning environment, leading to network stability, increased capacity and increased efficiency. Further evolutions of demand and capacity balancing (DCB) tools and enhancements of ATFCM process via collaborative network operational planning are needed not only to enhance the network performance but also to allow the integration of ATFCM and ATC planning function. The integrated local DCB processes intend to improve the situational awareness by the seamless integration of local network management with extended ATC planning and arrival management activities. The network prediction and performance processes intend to provide increased efficiency through assessment of performance of network operations with stakeholders able to evaluate the impact of their intentions and decisions. The collaboration among stakeholders, in real time, is improved by the extended airport integration with ATM network planning, multi slot swapping and user driven prioritisation process, allowing airspace users to recommend a priority order request for flights affected by delays and to share preferences with other ATM stakeholders, in capacity-constrained situations, but available as well in non-constrained situations, during planning and execution phase, facilitating Airspace Users flexibility for attending unexpected business needs. The integration of airport and network targets the timely exchange of relevant airport and network information, resulting in a common situational awareness and improving network and airport planning activities as well as overall operational performance. The collaborative airport and network processes are expected to deliver arrival and departure predictability for both the airport and the network in nominal and non-nominal conditions. The infrastructure component of ATM collaborative network needs to be based on the implementation of a service delivery infrastructure, by the provision of accurate information using common standards. Global interoperability and standardisation are essential and this EOC is expected to be an important driver for new and updated standards. It should be based on service oriented architecture driven by analysis of business processes and needs. The ATRM collaborative network is developed, packaged and implemented as a suite of interoperable services that can be used in a flexible way within multiple systems from several business domains as well as open and standardised mainstream technologies.
PJ.18-02c - eFPL Supporting SBT Transition to RBT | Trajectory Based Operations | Trajectory based operations is an overarching SESAR concept, it is based on a wide range of solution that, when combined, help achieve the envisaged paradigm change. A large number of solutions supporting the other Essential Operational Changes are also contributing to TBO. In the following subsections, only the solutions that are specifically related to TBO are listed. It should be noted that the scope of TBO is much larger than the sum of the solutions listed below. A trajectory representing business/mission intentions of airspace users and integrating ATM and airport constraints is elaborated and agreed for each flight resulting in a reference trajectory that the airspace user agrees to fly and ANSPs and airports agree to facilitate. The integration of trajectory management processes in planning and execution phases refers to the management, negotiation and sharing of the shared business trajectory (SBT) as well as the management, updating, revision and sharing of the reference business trajectory (RBT) and finally the transition from the SBT to the RBT. This process will be initially deployed via extended flight plan (eFPL) based on International Civil Aviation Organisation (ICAO) flight and flow in a collaborative environment (FF-ICE) during the planning phase (before departure) and will progressively evolve to eFPL phase two that encompasses flight planning exchanges in the execution phase. This change also involves ATC updates of SBT/RBT during the execution phase. Furthermore, during execution of the RBT, advanced separation modes (relying on new surveillance enablers e.g. ADS-B IN/OUT) and new safety nets are put in place to facilitate the safe evolution of the trajectory flown (relying on enhanced systems e.g. ACAS Xa). With regard to mission trajectory the first step is to improve the operation air traffic (OAT) flight plan. The improved OAT flight plan and corresponding process will accommodate individual military airspace user needs and priorities for the mutual benefit of ATM system outcomes and performances for all stakeholders. The EOC also includes some legacy deployments (ground based and airborne safety nets) that are already validated concepts but are included as they will facilitate trajectory execution for specific low capability aircraft or fall-back procedures.
PJ.18-04a - Aeronautical Information Management (AIM) information | Digital AIM and MET Services | The digitalisation of aeronautical information service (AIS) and meteorology (MET) information will enable the instantiation of services to provide static and dynamic aeronautical and meteorological information in digital form, useable by ATM systems and human operators. The output is a SWIM compliant dynamic dataset, the subsets of which can be retrieved by individual requests, demanding specific geographical areas, attributes or functional features. These services will also allow the ‘on-board’ acquisition, processing and distribution of meteorology and aeronautical information management (AIM) information and other operational information, including the interpretation and representation of this information within the aircraft.
PJ.18-04b - Meteorological (MET) information | Digital AIM and MET Services | The digitalisation of aeronautical information service (AIS) and meteorology (MET) information will enable the instantiation of services to provide static and dynamic aeronautical and meteorological information in digital form, useable by ATM systems and human operators. The output is a SWIM compliant dynamic dataset, the subsets of which can be retrieved by individual requests, demanding specific geographical areas, attributes or functional features. These services will also allow the ‘on-board’ acquisition, processing and distribution of meteorology and aeronautical information management (AIM) information and other operational information, including the interpretation and representation of this information within the aircraft.
PJ.18-04c - MET and AIM information services in the aircraft information domain | Digital AIM and MET Services | The digitalisation of aeronautical information service (AIS) and meteorology (MET) information will enable the instantiation of services to provide static and dynamic aeronautical and meteorological information in digital form, useable by ATM systems and human operators. The output is a SWIM compliant dynamic dataset, the subsets of which can be retrieved by individual requests, demanding specific geographical areas, attributes or functional features. These services will also allow the ‘on-board’ acquisition, processing and distribution of meteorology and aeronautical information management (AIM) information and other operational information, including the interpretation and representation of this information within the aircraft.
PJ.18-06a - Air Traffic Control (ATC) Planned Trajectory Performance Improvement | Trajectory Based Operations | Trajectory based operations is an overarching SESAR concept, it is based on a wide range of solution that, when combined, help achieve the envisaged paradigm change. A large number of solutions supporting the other Essential Operational Changes are also contributing to TBO. In the following subsections, only the solutions that are specifically related to TBO are listed. It should be noted that the scope of TBO is much larger than the sum of the solutions listed below. A trajectory representing business/mission intentions of airspace users and integrating ATM and airport constraints is elaborated and agreed for each flight resulting in a reference trajectory that the airspace user agrees to fly and ANSPs and airports agree to facilitate. The integration of trajectory management processes in planning and execution phases refers to the management, negotiation and sharing of the shared business trajectory (SBT) as well as the management, updating, revision and sharing of the reference business trajectory (RBT) and finally the transition from the SBT to the RBT. This process will be initially deployed via extended flight plan (eFPL) based on International Civil Aviation Organisation (ICAO) flight and flow in a collaborative environment (FF-ICE) during the planning phase (before departure) and will progressively evolve to eFPL phase two that encompasses flight planning exchanges in the execution phase. This change also involves ATC updates of SBT/RBT during the execution phase. Furthermore, during execution of the RBT, advanced separation modes (relying on new surveillance enablers e.g. ADS-B IN/OUT) and new safety nets are put in place to facilitate the safe evolution of the trajectory flown (relying on enhanced systems e.g. ACAS Xa). With regard to mission trajectory the first step is to improve the operation air traffic (OAT) flight plan. The improved OAT flight plan and corresponding process will accommodate individual military airspace user needs and priorities for the mutual benefit of ATM system outcomes and performances for all stakeholders. The EOC also includes some legacy deployments (ground based and airborne safety nets) that are already validated concepts but are included as they will facilitate trajectory execution for specific low capability aircraft or fall-back procedures.
PJ.18-06b - Tactical and Network Manager (NM) Trajectory performance Improvement | Trajectory Based Operations | Trajectory based operations is an overarching SESAR concept, it is based on a wide range of solution that, when combined, help achieve the envisaged paradigm change. A large number of solutions supporting the other Essential Operational Changes are also contributing to TBO. In the following subsections, only the solutions that are specifically related to TBO are listed. It should be noted that the scope of TBO is much larger than the sum of the solutions listed below. A trajectory representing business/mission intentions of airspace users and integrating ATM and airport constraints is elaborated and agreed for each flight resulting in a reference trajectory that the airspace user agrees to fly and ANSPs and airports agree to facilitate. The integration of trajectory management processes in planning and execution phases refers to the management, negotiation and sharing of the shared business trajectory (SBT) as well as the management, updating, revision and sharing of the reference business trajectory (RBT) and finally the transition from the SBT to the RBT. This process will be initially deployed via extended flight plan (eFPL) based on International Civil Aviation Organisation (ICAO) flight and flow in a collaborative environment (FF-ICE) during the planning phase (before departure) and will progressively evolve to eFPL phase two that encompasses flight planning exchanges in the execution phase. This change also involves ATC updates of SBT/RBT during the execution phase. Furthermore, during execution of the RBT, advanced separation modes (relying on new surveillance enablers e.g. ADS-B IN/OUT) and new safety nets are put in place to facilitate the safe evolution of the trajectory flown (relying on enhanced systems e.g. ACAS Xa). With regard to mission trajectory the first step is to improve the operation air traffic (OAT) flight plan. The improved OAT flight plan and corresponding process will accommodate individual military airspace user needs and priorities for the mutual benefit of ATM system outcomes and performances for all stakeholders. The EOC also includes some legacy deployments (ground based and airborne safety nets) that are already validated concepts but are included as they will facilitate trajectory execution for specific low capability aircraft or fall-back procedures.
PJ.18-W2-53 - Improved Ground Trajectory Predictions enabling future automation tools | Trajectory Based Operations | Trajectory based operations is an overarching SESAR concept, it is based on a wide range of solution that, when combined, help achieve the envisaged paradigm change. A large number of solutions supporting the other Essential Operational Changes are also contributing to TBO. In the following subsections, only the solutions that are specifically related to TBO are listed. It should be noted that the scope of TBO is much larger than the sum of the solutions listed below. A trajectory representing business/mission intentions of airspace users and integrating ATM and airport constraints is elaborated and agreed for each flight resulting in a reference trajectory that the airspace user agrees to fly and ANSPs and airports agree to facilitate. The integration of trajectory management processes in planning and execution phases refers to the management, negotiation and sharing of the shared business trajectory (SBT) as well as the management, updating, revision and sharing of the reference business trajectory (RBT) and finally the transition from the SBT to the RBT. This process will be initially deployed via extended flight plan (eFPL) based on International Civil Aviation Organisation (ICAO) flight and flow in a collaborative environment (FF-ICE) during the planning phase (before departure) and will progressively evolve to eFPL phase two that encompasses flight planning exchanges in the execution phase. This change also involves ATC updates of SBT/RBT during the execution phase. Furthermore, during execution of the RBT, advanced separation modes (relying on new surveillance enablers e.g. ADS-B IN/OUT) and new safety nets are put in place to facilitate the safe evolution of the trajectory flown (relying on enhanced systems e.g. ACAS Xa). With regard to mission trajectory the first step is to improve the operation air traffic (OAT) flight plan. The improved OAT flight plan and corresponding process will accommodate individual military airspace user needs and priorities for the mutual benefit of ATM system outcomes and performances for all stakeholders. The EOC also includes some legacy deployments (ground based and airborne safety nets) that are already validated concepts but are included as they will facilitate trajectory execution for specific low capability aircraft or fall-back procedures.
PJ.18-W2-56 - Improved vertical profiles through enhanced vertical clearances | Trajectory Based Operations | Trajectory based operations is an overarching SESAR concept, it is based on a wide range of solution that, when combined, help achieve the envisaged paradigm change. A large number of solutions supporting the other Essential Operational Changes are also contributing to TBO. In the following subsections, only the solutions that are specifically related to TBO are listed. It should be noted that the scope of TBO is much larger than the sum of the solutions listed below. A trajectory representing business/mission intentions of airspace users and integrating ATM and airport constraints is elaborated and agreed for each flight resulting in a reference trajectory that the airspace user agrees to fly and ANSPs and airports agree to facilitate. The integration of trajectory management processes in planning and execution phases refers to the management, negotiation and sharing of the shared business trajectory (SBT) as well as the management, updating, revision and sharing of the reference business trajectory (RBT) and finally the transition from the SBT to the RBT. This process will be initially deployed via extended flight plan (eFPL) based on International Civil Aviation Organisation (ICAO) flight and flow in a collaborative environment (FF-ICE) during the planning phase (before departure) and will progressively evolve to eFPL phase two that encompasses flight planning exchanges in the execution phase. This change also involves ATC updates of SBT/RBT during the execution phase. Furthermore, during execution of the RBT, advanced separation modes (relying on new surveillance enablers e.g. ADS-B IN/OUT) and new safety nets are put in place to facilitate the safe evolution of the trajectory flown (relying on enhanced systems e.g. ACAS Xa). With regard to mission trajectory the first step is to improve the operation air traffic (OAT) flight plan. The improved OAT flight plan and corresponding process will accommodate individual military airspace user needs and priorities for the mutual benefit of ATM system outcomes and performances for all stakeholders. The EOC also includes some legacy deployments (ground based and airborne safety nets) that are already validated concepts but are included as they will facilitate trajectory execution for specific low capability aircraft or fall-back procedures.
PJ.18-W2-57 - RBT revision supported by datalink and increased automation | Trajectory Based Operations | Trajectory based operations is an overarching SESAR concept, it is based on a wide range of solution that, when combined, help achieve the envisaged paradigm change. A large number of solutions supporting the other Essential Operational Changes are also contributing to TBO. In the following subsections, only the solutions that are specifically related to TBO are listed. It should be noted that the scope of TBO is much larger than the sum of the solutions listed below. A trajectory representing business/mission intentions of airspace users and integrating ATM and airport constraints is elaborated and agreed for each flight resulting in a reference trajectory that the airspace user agrees to fly and ANSPs and airports agree to facilitate. The integration of trajectory management processes in planning and execution phases refers to the management, negotiation and sharing of the shared business trajectory (SBT) as well as the management, updating, revision and sharing of the reference business trajectory (RBT) and finally the transition from the SBT to the RBT. This process will be initially deployed via extended flight plan (eFPL) based on International Civil Aviation Organisation (ICAO) flight and flow in a collaborative environment (FF-ICE) during the planning phase (before departure) and will progressively evolve to eFPL phase two that encompasses flight planning exchanges in the execution phase. This change also involves ATC updates of SBT/RBT during the execution phase. Furthermore, during execution of the RBT, advanced separation modes (relying on new surveillance enablers e.g. ADS-B IN/OUT) and new safety nets are put in place to facilitate the safe evolution of the trajectory flown (relying on enhanced systems e.g. ACAS Xa). With regard to mission trajectory the first step is to improve the operation air traffic (OAT) flight plan. The improved OAT flight plan and corresponding process will accommodate individual military airspace user needs and priorities for the mutual benefit of ATM system outcomes and performances for all stakeholders. The EOC also includes some legacy deployments (ground based and airborne safety nets) that are already validated concepts but are included as they will facilitate trajectory execution for specific low capability aircraft or fall-back procedures.
PJ.18-W2-88 - Trajectory Prediction Service | Trajectory Based Operations | Trajectory based operations is an overarching SESAR concept, it is based on a wide range of solution that, when combined, help achieve the envisaged paradigm change. A large number of solutions supporting the other Essential Operational Changes are also contributing to TBO. In the following subsections, only the solutions that are specifically related to TBO are listed. It should be noted that the scope of TBO is much larger than the sum of the solutions listed below. A trajectory representing business/mission intentions of airspace users and integrating ATM and airport constraints is elaborated and agreed for each flight resulting in a reference trajectory that the airspace user agrees to fly and ANSPs and airports agree to facilitate. The integration of trajectory management processes in planning and execution phases refers to the management, negotiation and sharing of the shared business trajectory (SBT) as well as the management, updating, revision and sharing of the reference business trajectory (RBT) and finally the transition from the SBT to the RBT. This process will be initially deployed via extended flight plan (eFPL) based on International Civil Aviation Organisation (ICAO) flight and flow in a collaborative environment (FF-ICE) during the planning phase (before departure) and will progressively evolve to eFPL phase two that encompasses flight planning exchanges in the execution phase. This change also involves ATC updates of SBT/RBT during the execution phase. Furthermore, during execution of the RBT, advanced separation modes (relying on new surveillance enablers e.g. ADS-B IN/OUT) and new safety nets are put in place to facilitate the safe evolution of the trajectory flown (relying on enhanced systems e.g. ACAS Xa). With regard to mission trajectory the first step is to improve the operation air traffic (OAT) flight plan. The improved OAT flight plan and corresponding process will accommodate individual military airspace user needs and priorities for the mutual benefit of ATM system outcomes and performances for all stakeholders. The EOC also includes some legacy deployments (ground based and airborne safety nets) that are already validated concepts but are included as they will facilitate trajectory execution for specific low capability aircraft or fall-back procedures.
U1C-01 - e-Identification capability
U1C-02 - Geo-fencing capability
U1C-03 - Security capability
U1C-04 - Telemetry capability
U1C-05 - Command & control capability
U1C-06 - Communication, navigation and surveillance capability
U1C-07 - Operations management capability
U1S-01 - e-Registration service | U-space services | U-space is an enabling framework including a set of new services along with specific procedures designed to support safe, efficient and secure access to airspace for large numbers of drones. U-space is therefore not to be considered as a defined volume of airspace, which is segregated and designated for the sole use of drones. U-space services will rely on a high level of digitalisation and automation of functions, whether on board the drone or an element of the ground-based environment. As such the implementation of new services is associated to airborne capabilities and adequate/qualified ground infrastructure. Complementary infrastructure may be required if the existing ATM infrastructure does not meet necessary requirements. U-space framework includes a safe, secure, clear and effective interface to manned aviation, ATM/ANS service providers and authorities. U-space is capable of ensuring the smooth operation of drones in all operating environments, and in all types of airspace. U-space operations will also enable national military airspace defence systems to react to any drone-related situations deemed critical to national security. U-space is developed and deployed in a more agile way using shorter lifecycles in which technologies are deployed as they get mature. This is materialised through 4 phases (U1, U2, U3, U4) which serve as a basis for the gradual deployment of services.
U1S-02 - e-Identification service | U-space services | U-space is an enabling framework including a set of new services along with specific procedures designed to support safe, efficient and secure access to airspace for large numbers of drones. U-space is therefore not to be considered as a defined volume of airspace, which is segregated and designated for the sole use of drones. U-space services will rely on a high level of digitalisation and automation of functions, whether on board the drone or an element of the ground-based environment. As such the implementation of new services is associated to airborne capabilities and adequate/qualified ground infrastructure. Complementary infrastructure may be required if the existing ATM infrastructure does not meet necessary requirements. U-space framework includes a safe, secure, clear and effective interface to manned aviation, ATM/ANS service providers and authorities. U-space is capable of ensuring the smooth operation of drones in all operating environments, and in all types of airspace. U-space operations will also enable national military airspace defence systems to react to any drone-related situations deemed critical to national security. U-space is developed and deployed in a more agile way using shorter lifecycles in which technologies are deployed as they get mature. This is materialised through 4 phases (U1, U2, U3, U4) which serve as a basis for the gradual deployment of services.
U1S-03 - Pre-tactical geo-fencing service | U-space services | U-space is an enabling framework including a set of new services along with specific procedures designed to support safe, efficient and secure access to airspace for large numbers of drones. U-space is therefore not to be considered as a defined volume of airspace, which is segregated and designated for the sole use of drones. U-space services will rely on a high level of digitalisation and automation of functions, whether on board the drone or an element of the ground-based environment. As such the implementation of new services is associated to airborne capabilities and adequate/qualified ground infrastructure. Complementary infrastructure may be required if the existing ATM infrastructure does not meet necessary requirements. U-space framework includes a safe, secure, clear and effective interface to manned aviation, ATM/ANS service providers and authorities. U-space is capable of ensuring the smooth operation of drones in all operating environments, and in all types of airspace. U-space operations will also enable national military airspace defence systems to react to any drone-related situations deemed critical to national security. U-space is developed and deployed in a more agile way using shorter lifecycles in which technologies are deployed as they get mature. This is materialised through 4 phases (U1, U2, U3, U4) which serve as a basis for the gradual deployment of services.
U2C-01 - Tracking capability
U2C-02 - Emergency recovery capability
U2S-01 - Tactical geo-fencing service | U-space services | U-space is an enabling framework including a set of new services along with specific procedures designed to support safe, efficient and secure access to airspace for large numbers of drones. U-space is therefore not to be considered as a defined volume of airspace, which is segregated and designated for the sole use of drones. U-space services will rely on a high level of digitalisation and automation of functions, whether on board the drone or an element of the ground-based environment. As such the implementation of new services is associated to airborne capabilities and adequate/qualified ground infrastructure. Complementary infrastructure may be required if the existing ATM infrastructure does not meet necessary requirements. U-space framework includes a safe, secure, clear and effective interface to manned aviation, ATM/ANS service providers and authorities. U-space is capable of ensuring the smooth operation of drones in all operating environments, and in all types of airspace. U-space operations will also enable national military airspace defence systems to react to any drone-related situations deemed critical to national security. U-space is developed and deployed in a more agile way using shorter lifecycles in which technologies are deployed as they get mature. This is materialised through 4 phases (U1, U2, U3, U4) which serve as a basis for the gradual deployment of services.
U2S-02 - Emergency Management Service | U-space services | U-space is an enabling framework including a set of new services along with specific procedures designed to support safe, efficient and secure access to airspace for large numbers of drones. U-space is therefore not to be considered as a defined volume of airspace, which is segregated and designated for the sole use of drones. U-space services will rely on a high level of digitalisation and automation of functions, whether on board the drone or an element of the ground-based environment. As such the implementation of new services is associated to airborne capabilities and adequate/qualified ground infrastructure. Complementary infrastructure may be required if the existing ATM infrastructure does not meet necessary requirements. U-space framework includes a safe, secure, clear and effective interface to manned aviation, ATM/ANS service providers and authorities. U-space is capable of ensuring the smooth operation of drones in all operating environments, and in all types of airspace. U-space operations will also enable national military airspace defence systems to react to any drone-related situations deemed critical to national security. U-space is developed and deployed in a more agile way using shorter lifecycles in which technologies are deployed as they get mature. This is materialised through 4 phases (U1, U2, U3, U4) which serve as a basis for the gradual deployment of services.
U2S-03 - Strategic de-confliction service | U-space services | U-space is an enabling framework including a set of new services along with specific procedures designed to support safe, efficient and secure access to airspace for large numbers of drones. U-space is therefore not to be considered as a defined volume of airspace, which is segregated and designated for the sole use of drones. U-space services will rely on a high level of digitalisation and automation of functions, whether on board the drone or an element of the ground-based environment. As such the implementation of new services is associated to airborne capabilities and adequate/qualified ground infrastructure. Complementary infrastructure may be required if the existing ATM infrastructure does not meet necessary requirements. U-space framework includes a safe, secure, clear and effective interface to manned aviation, ATM/ANS service providers and authorities. U-space is capable of ensuring the smooth operation of drones in all operating environments, and in all types of airspace. U-space operations will also enable national military airspace defence systems to react to any drone-related situations deemed critical to national security. U-space is developed and deployed in a more agile way using shorter lifecycles in which technologies are deployed as they get mature. This is materialised through 4 phases (U1, U2, U3, U4) which serve as a basis for the gradual deployment of services.
U2S-04 - Weather information service | U-space services | U-space is an enabling framework including a set of new services along with specific procedures designed to support safe, efficient and secure access to airspace for large numbers of drones. U-space is therefore not to be considered as a defined volume of airspace, which is segregated and designated for the sole use of drones. U-space services will rely on a high level of digitalisation and automation of functions, whether on board the drone or an element of the ground-based environment. As such the implementation of new services is associated to airborne capabilities and adequate/qualified ground infrastructure. Complementary infrastructure may be required if the existing ATM infrastructure does not meet necessary requirements. U-space framework includes a safe, secure, clear and effective interface to manned aviation, ATM/ANS service providers and authorities. U-space is capable of ensuring the smooth operation of drones in all operating environments, and in all types of airspace. U-space operations will also enable national military airspace defence systems to react to any drone-related situations deemed critical to national security. U-space is developed and deployed in a more agile way using shorter lifecycles in which technologies are deployed as they get mature. This is materialised through 4 phases (U1, U2, U3, U4) which serve as a basis for the gradual deployment of services.
U2S-05 - Tracking service | U-space services | U-space is an enabling framework including a set of new services along with specific procedures designed to support safe, efficient and secure access to airspace for large numbers of drones. U-space is therefore not to be considered as a defined volume of airspace, which is segregated and designated for the sole use of drones. U-space services will rely on a high level of digitalisation and automation of functions, whether on board the drone or an element of the ground-based environment. As such the implementation of new services is associated to airborne capabilities and adequate/qualified ground infrastructure. Complementary infrastructure may be required if the existing ATM infrastructure does not meet necessary requirements. U-space framework includes a safe, secure, clear and effective interface to manned aviation, ATM/ANS service providers and authorities. U-space is capable of ensuring the smooth operation of drones in all operating environments, and in all types of airspace. U-space operations will also enable national military airspace defence systems to react to any drone-related situations deemed critical to national security. U-space is developed and deployed in a more agile way using shorter lifecycles in which technologies are deployed as they get mature. This is materialised through 4 phases (U1, U2, U3, U4) which serve as a basis for the gradual deployment of services.
U2S-06 - Flight planning management service | U-space services | U-space is an enabling framework including a set of new services along with specific procedures designed to support safe, efficient and secure access to airspace for large numbers of drones. U-space is therefore not to be considered as a defined volume of airspace, which is segregated and designated for the sole use of drones. U-space services will rely on a high level of digitalisation and automation of functions, whether on board the drone or an element of the ground-based environment. As such the implementation of new services is associated to airborne capabilities and adequate/qualified ground infrastructure. Complementary infrastructure may be required if the existing ATM infrastructure does not meet necessary requirements. U-space framework includes a safe, secure, clear and effective interface to manned aviation, ATM/ANS service providers and authorities. U-space is capable of ensuring the smooth operation of drones in all operating environments, and in all types of airspace. U-space operations will also enable national military airspace defence systems to react to any drone-related situations deemed critical to national security. U-space is developed and deployed in a more agile way using shorter lifecycles in which technologies are deployed as they get mature. This is materialised through 4 phases (U1, U2, U3, U4) which serve as a basis for the gradual deployment of services.
U2S-07 - Monitoring service | U-space services | U-space is an enabling framework including a set of new services along with specific procedures designed to support safe, efficient and secure access to airspace for large numbers of drones. U-space is therefore not to be considered as a defined volume of airspace, which is segregated and designated for the sole use of drones. U-space services will rely on a high level of digitalisation and automation of functions, whether on board the drone or an element of the ground-based environment. As such the implementation of new services is associated to airborne capabilities and adequate/qualified ground infrastructure. Complementary infrastructure may be required if the existing ATM infrastructure does not meet necessary requirements. U-space framework includes a safe, secure, clear and effective interface to manned aviation, ATM/ANS service providers and authorities. U-space is capable of ensuring the smooth operation of drones in all operating environments, and in all types of airspace. U-space operations will also enable national military airspace defence systems to react to any drone-related situations deemed critical to national security. U-space is developed and deployed in a more agile way using shorter lifecycles in which technologies are deployed as they get mature. This is materialised through 4 phases (U1, U2, U3, U4) which serve as a basis for the gradual deployment of services.
U2S-08 - Traffic information service | U-space services | U-space is an enabling framework including a set of new services along with specific procedures designed to support safe, efficient and secure access to airspace for large numbers of drones. U-space is therefore not to be considered as a defined volume of airspace, which is segregated and designated for the sole use of drones. U-space services will rely on a high level of digitalisation and automation of functions, whether on board the drone or an element of the ground-based environment. As such the implementation of new services is associated to airborne capabilities and adequate/qualified ground infrastructure. Complementary infrastructure may be required if the existing ATM infrastructure does not meet necessary requirements. U-space framework includes a safe, secure, clear and effective interface to manned aviation, ATM/ANS service providers and authorities. U-space is capable of ensuring the smooth operation of drones in all operating environments, and in all types of airspace. U-space operations will also enable national military airspace defence systems to react to any drone-related situations deemed critical to national security. U-space is developed and deployed in a more agile way using shorter lifecycles in which technologies are deployed as they get mature. This is materialised through 4 phases (U1, U2, U3, U4) which serve as a basis for the gradual deployment of services.
U2S-09 - Drone aeronautical information management service | U-space services | U-space is an enabling framework including a set of new services along with specific procedures designed to support safe, efficient and secure access to airspace for large numbers of drones. U-space is therefore not to be considered as a defined volume of airspace, which is segregated and designated for the sole use of drones. U-space services will rely on a high level of digitalisation and automation of functions, whether on board the drone or an element of the ground-based environment. As such the implementation of new services is associated to airborne capabilities and adequate/qualified ground infrastructure. Complementary infrastructure may be required if the existing ATM infrastructure does not meet necessary requirements. U-space framework includes a safe, secure, clear and effective interface to manned aviation, ATM/ANS service providers and authorities. U-space is capable of ensuring the smooth operation of drones in all operating environments, and in all types of airspace. U-space operations will also enable national military airspace defence systems to react to any drone-related situations deemed critical to national security. U-space is developed and deployed in a more agile way using shorter lifecycles in which technologies are deployed as they get mature. This is materialised through 4 phases (U1, U2, U3, U4) which serve as a basis for the gradual deployment of services.
U2S-10 - Procedural Interface with ATC service | U-space services | U-space is an enabling framework including a set of new services along with specific procedures designed to support safe, efficient and secure access to airspace for large numbers of drones. U-space is therefore not to be considered as a defined volume of airspace, which is segregated and designated for the sole use of drones. U-space services will rely on a high level of digitalisation and automation of functions, whether on board the drone or an element of the ground-based environment. As such the implementation of new services is associated to airborne capabilities and adequate/qualified ground infrastructure. Complementary infrastructure may be required if the existing ATM infrastructure does not meet necessary requirements. U-space framework includes a safe, secure, clear and effective interface to manned aviation, ATM/ANS service providers and authorities. U-space is capable of ensuring the smooth operation of drones in all operating environments, and in all types of airspace. U-space operations will also enable national military airspace defence systems to react to any drone-related situations deemed critical to national security. U-space is developed and deployed in a more agile way using shorter lifecycles in which technologies are deployed as they get mature. This is materialised through 4 phases (U1, U2, U3, U4) which serve as a basis for the gradual deployment of services.
U3C-01 - Vehicle to vehicle (V2V) communication capability
U3C-02 - Vehicle to infrastructure (V2I) communication capability
U3C-03 - Detect & avoid capability
U3S-01 - Dynamic geo-fencing service | U-space services | U-space is an enabling framework including a set of new services along with specific procedures designed to support safe, efficient and secure access to airspace for large numbers of drones. U-space is therefore not to be considered as a defined volume of airspace, which is segregated and designated for the sole use of drones. U-space services will rely on a high level of digitalisation and automation of functions, whether on board the drone or an element of the ground-based environment. As such the implementation of new services is associated to airborne capabilities and adequate/qualified ground infrastructure. Complementary infrastructure may be required if the existing ATM infrastructure does not meet necessary requirements. U-space framework includes a safe, secure, clear and effective interface to manned aviation, ATM/ANS service providers and authorities. U-space is capable of ensuring the smooth operation of drones in all operating environments, and in all types of airspace. U-space operations will also enable national military airspace defence systems to react to any drone-related situations deemed critical to national security. U-space is developed and deployed in a more agile way using shorter lifecycles in which technologies are deployed as they get mature. This is materialised through 4 phases (U1, U2, U3, U4) which serve as a basis for the gradual deployment of services.
U3S-02 - Tactical de-confliction service | U-space services | U-space is an enabling framework including a set of new services along with specific procedures designed to support safe, efficient and secure access to airspace for large numbers of drones. U-space is therefore not to be considered as a defined volume of airspace, which is segregated and designated for the sole use of drones. U-space services will rely on a high level of digitalisation and automation of functions, whether on board the drone or an element of the ground-based environment. As such the implementation of new services is associated to airborne capabilities and adequate/qualified ground infrastructure. Complementary infrastructure may be required if the existing ATM infrastructure does not meet necessary requirements. U-space framework includes a safe, secure, clear and effective interface to manned aviation, ATM/ANS service providers and authorities. U-space is capable of ensuring the smooth operation of drones in all operating environments, and in all types of airspace. U-space operations will also enable national military airspace defence systems to react to any drone-related situations deemed critical to national security. U-space is developed and deployed in a more agile way using shorter lifecycles in which technologies are deployed as they get mature. This is materialised through 4 phases (U1, U2, U3, U4) which serve as a basis for the gradual deployment of services.
U3S-03 - Collaborative interface with ATC service | U-space services | U-space is an enabling framework including a set of new services along with specific procedures designed to support safe, efficient and secure access to airspace for large numbers of drones. U-space is therefore not to be considered as a defined volume of airspace, which is segregated and designated for the sole use of drones. U-space services will rely on a high level of digitalisation and automation of functions, whether on board the drone or an element of the ground-based environment. As such the implementation of new services is associated to airborne capabilities and adequate/qualified ground infrastructure. Complementary infrastructure may be required if the existing ATM infrastructure does not meet necessary requirements. U-space framework includes a safe, secure, clear and effective interface to manned aviation, ATM/ANS service providers and authorities. U-space is capable of ensuring the smooth operation of drones in all operating environments, and in all types of airspace. U-space operations will also enable national military airspace defence systems to react to any drone-related situations deemed critical to national security. U-space is developed and deployed in a more agile way using shorter lifecycles in which technologies are deployed as they get mature. This is materialised through 4 phases (U1, U2, U3, U4) which serve as a basis for the gradual deployment of services.
U3S-04 - Dynamic capacity management service | U-space services | U-space is an enabling framework including a set of new services along with specific procedures designed to support safe, efficient and secure access to airspace for large numbers of drones. U-space is therefore not to be considered as a defined volume of airspace, which is segregated and designated for the sole use of drones. U-space services will rely on a high level of digitalisation and automation of functions, whether on board the drone or an element of the ground-based environment. As such the implementation of new services is associated to airborne capabilities and adequate/qualified ground infrastructure. Complementary infrastructure may be required if the existing ATM infrastructure does not meet necessary requirements. U-space framework includes a safe, secure, clear and effective interface to manned aviation, ATM/ANS service providers and authorities. U-space is capable of ensuring the smooth operation of drones in all operating environments, and in all types of airspace. U-space operations will also enable national military airspace defence systems to react to any drone-related situations deemed critical to national security. U-space is developed and deployed in a more agile way using shorter lifecycles in which technologies are deployed as they get mature. This is materialised through 4 phases (U1, U2, U3, U4) which serve as a basis for the gradual deployment of services.

## PCP Elements.
SESAR Solution | Related PCP Elements | Description
#01 - RunWay Status Lights
#02 - Airport Safety Nets for controllers: conformance monitoring alerts and detection of conflicting ATC clearances | S-AF2.5 - Airport Safety Nets | Airport safety nets consist of the detection and alerting of conflicting ATC clearances to aircraft and deviation of vehicles and aircraft from their instructions, procedures or routing which may potentially put the vehicles and aircraft at risk of a collision. The scope of this sub-functionality includes the Runway and Airfield Surface Movement area. ATC support tools at the aerodrome shall provide the detection of Conflicting ATC Clearances and shall be performed by the ATC system based on the knowledge of data including the clearances given to aircraft and vehicles by the air traffic controller, the assigned runway and holding point. The air traffic controller shall input all clearances given to aircraft or vehicles into the ATC system using a digital system, such as the EFS. Different types of conflicting clearances shall be identified (for example Line-Up vs. Take-Off). Some may only be based on the air traffic controller input; others may in addition use other data such as A-SMGCS surveillance data. Airport Safety Nets tools shall alert air traffic controllers when aircraft and vehicles deviate from ATC instructions, procedures or route. The air traffic controller instructions available electronically (through a digital system, such as EFS) shall be integrated with other data such as flight plan, surveillance, routing, published rules and procedures. The integration of this data shall allow the system to monitor the information and when inconsistencies are detected, an alert shall be provided to the air traffic controller (for example no push-back approval).
#04 - Enhanced Traffic Situational Awareness and Airport Safety Nets for the vehicle drivers
#05 - Extended Arrival Management (AMAN) horizon | S-AF1.1 - AMAN extended to En-Route Airspace | Arrival Management extended to en-route Airspace extends the AMAN horizon from the 100-120 nautical miles to 180-200 nautical miles from the arrival airport. Traffic sequencing may be conducted in the en-route and early descent phases. Air traffic control (ATC) services in the TMAs implementing AMAN operations shall coordinate with Air Traffic Services (ATS) units responsible for adjacent en-route sectors. The existing techniques to manage the AMAN constraints, in particular Time to Lose or Gain and Speed Advice may be used to implement this functionality.
#06 - Controlled Time of Arrival (CTA) in Medium density / medium complexity environment
#08 - Arrival Management into Multiple Airports
#09 - Enhanced terminal operations with automatic RNP transition to ILS/GLS | S-AF1.2 - Enhanced Terminal Airspace using RNP-Based Operations | Enhanced Terminal Airspace using RNP-Based Operations consists of the implementation of environmental friendly procedures for arrival/departure and approach using PBN in high-density TMAs, as specified in the following navigation specifications: - SIDs and STARs using the RNP 1 specification with the use of the Radius to Fix (RF) path terminator - Required Navigation Performance Approach with Approach Procedure with Vertical guidance (RNP APCH with APV) Enhanced Terminal Airspace using RNP-Based Operations includes: - RNP 1 SIDs, STARs and transitions (with the use of the Radius to Fix (RF) attachment) - RNP APCH (Lateral Navigation/Vertical Navigation (LNAV/VNAV) and Localiser Performance with Vertical guidance (LPV) minima)
#10 - Optimised Route Network using Advanced RNP
#11 - Continuous Descent Operations (CDO)
#12 - Single Remote Tower operations for medium traffic volumes
#13 - Remotely Provided Air Traffic Service for Contingency Situations at Aerodromes
#14 - Departure Management integrating Surface Management constraints
#15 - Integrated and throughput-optimised sequence of arrivals and departures
#16 - ASAS Spacing applications Remain behind and Merge behind
#17 - Advanced Short-Term ATFCM Measures (STAM) | S-AF4.1 - Enhanced Short Term ATFCM Measures | Tactical capacity management using Short Term ATFCM Measures (STAM) shall ensure a close and efficient coordination between ATC and the network management function. Tactical capacity management shall implement STAM using cooperative decision-making to manage flow before flights enter a sector.
#18 - CTOT and TTA | S-AF4.3 - CTOT to TTA for ATFCM | Target Times (TT) shall be applied to selected flights for ATFCM purposes to manage ATFCM at the point of congestion rather than only at departure. Where available, the Target Times of Arrival (TTA) shall be derived from the Airport Operations Plan (AOP). TTAs shall be used to support airport arrival sequencing processes in the en-route phase.
#19 - Automated support for Traffic Complexity Detection and Resolution | S-AF4.4 - Automated Support for Traffic Complexity Assessment | Planned trajectory information, network information and recorded analytical data from past operations shall be used for predicting traffic complexity and potential overload situations, allowing mitigation strategies to be applied at local and network levels. Extended Flight Plan (EFPL) shall be used to enhance the quality of the planned trajectory information thus enhancing flight planning and complexity assessments.
#20 - Collaborative NOP for Step 1 | S-AF4.2 - Collaborative NOP | The Network Manager shall implement a Collaborative NOP consisting of increased integration of NOP and Airport Operations Plan (AOP) information. The Collaborative NOP shall be updated through data exchanges between Network Manager and operational stakeholder systems in order to cover the entire trajectory lifecycle and to reflect priorities when needed. Airport configurations constraints and weather and airspace information shall be integrated into the NOP. Where available, the airport constraints shall be derived from the AOP. The ATFCM target times may be used as input to arrival sequencing. Where available and required for traffic sequencing, the Target Time for Arrival shall be derived from the AOP. Where Target Times are used by ATFCM to address airport congestion, these Target Times may be subject to AOP alignment as part of ATFCM coordination processes. Target Times shall also be used to support airport arrival sequencing processes in the en-route phase. The integrated airport configurations and weather and airspace information shall be able to be read and modified by authorised operational stakeholders participating in managing and operating the network. The development of a Collaborative NOP shall focus on the availability of shared operational planning and real- time data.
#21 - Airport Operations Plan and AOP-NOP Seamless Integration | S-AF4.2 - Collaborative NOP | The Network Manager shall implement a Collaborative NOP consisting of increased integration of NOP and Airport Operations Plan (AOP) information. The Collaborative NOP shall be updated through data exchanges between Network Manager and operational stakeholder systems in order to cover the entire trajectory lifecycle and to reflect priorities when needed. Airport configurations constraints and weather and airspace information shall be integrated into the NOP. Where available, the airport constraints shall be derived from the AOP. The ATFCM target times may be used as input to arrival sequencing. Where available and required for traffic sequencing, the Target Time for Arrival shall be derived from the AOP. Where Target Times are used by ATFCM to address airport congestion, these Target Times may be subject to AOP alignment as part of ATFCM coordination processes. Target Times shall also be used to support airport arrival sequencing processes in the en-route phase. The integrated airport configurations and weather and airspace information shall be able to be read and modified by authorised operational stakeholders participating in managing and operating the network. The development of a Collaborative NOP shall focus on the availability of shared operational planning and real- time data.
#22 - Automated Assistance to Controller for Surface Movement Planning and Routing | S-AF2.4 - Automated Assistance to Controller for Surface Movement Planning and Routing | The routing and planning functions of A-SMGCS shall provide the automatic generation of taxi routes, with the corresponding estimated taxi time and management of potential conflicts. Taxi routes may be manually modified by the air traffic controller before being assigned to aircraft and vehicles. These routes shall be available in the flight data processing system.
#23 - D-TAXI service for CPDLC application
#26 - Manual taxi routing function
#27 - MTCD and conformance monitoring tools
#28 - Automated Assistance to Controller for Seamless Coordination, Transfer and Dialogue through improved trajectory data sharing | S-AF5.6 - Flight information exchange | Flight information shall be exchanged during the pre-tactical and tactical phases by ATC systems and Network Manager. Operational stakeholders shall implement services which support the exchange of the following flight information as indicated in the table below using the blue SWIM TI Profile: - Various operations on a flight object: Acknowledge reception, Acknowledge agreement to FO, End subscription of a FO distribution, Subscribe to FO distribution, Modify FO constraints, Modify route, Set arrival runway, Update coordination related information, Modify SSR code, Set STAR, Skip ATSU in coordination dialogue - Share Flight Object information. Flight Object includes the flight script composed of the ATC constraints and the 4D trajectory Operational stakeholders shall implement the following services for exchange of flight information using the yellow SWIM TI Profile: - Validate flight plan and routes - Flight plans, 4D trajectory, flight performance data, flight status - Flights lists and detailed flight data - Flight update message related (departure information) Service implementations shall be compliant with the applicable version of AIRM, the AIRM Foundation Material and the ISRM Foundation Material.
#31 - Variable profile military reserved areas and enhanced (further automated) civil-military collaboration | S-AF3.1 - Airspace Management and Advanced Flexible Use of Airspace | Airspace Management (ASM) and Advanced Flexible Use of Airspace (A-FUA) aims to provide the possibility to manage airspace reservations more flexibly in response to airspace user requirements. Changes in airspace status shall be shared with all concerned users, in particular Network Manager, air navigation service providers and airspace users (Flight Operations Centre/Wing Operations Centre (FOC/WOC)). ASM procedures and processes shall cope with an environment where airspace is managed dynamically with no fixed-route network. Data-sharing shall be enhanced by the availability of airspace structures in support of a more dynamic ASM and Free Routing Airspace (FRA) implementation. FRA is the airspace defined laterally and vertically, allowing free routing with a set of entry/exit features. Within this airspace, flights remain subject to air traffic control. ASM solutions shall support all airspace users, including enabling the alignment of FRA, Conditional Route (CDR) and published Direct Routing (DCT). These ASM solutions shall be based on forecast demand received from the local Air Traffic Flow and Capacity Management (ATFCM) function and/or the Network Manager.
#32 - Free Route through the use of Direct Routing | S-AF3.2 - Free Route | Free Route may be deployed both through the use of Direct Routing Airspace and through FRA. Direct Routing Airspace is the airspace defined laterally and vertically with a set of entry/exit conditions where published direct routings are available. Within this airspace, flights remain subject to air traffic control. To facilitate early implementation before the target deployment date, free route could be implemented in a limited way during defined periods. Procedures for transitioning between free route and fixed route operations shall be set. Initial implementation of Free Route may be done on a structurally limited basis, for example by restricting the available entry/exit points for certain traffic flows, through the publication of DCTs, which will allow airspace users to flight plan on the basis of those published DCTs. DCT availability may be subject to traffic demand and/ or time constraints. The implementation of FRA based on DCTs may allow the removal of the ATS route network. FRA and DCT shall be published in aeronautical publications as described in the European Route Network Improvement Plan of the Network Manager.
#33 - Free Route through Free Routing for Flights both in cruise and vertically evolving above a specified Flight Level | S-AF3.2 - Free Route | Free Route may be deployed both through the use of Direct Routing Airspace and through FRA. Direct Routing Airspace is the airspace defined laterally and vertically with a set of entry/exit conditions where published direct routings are available. Within this airspace, flights remain subject to air traffic control. To facilitate early implementation before the target deployment date, free route could be implemented in a limited way during defined periods. Procedures for transitioning between free route and fixed route operations shall be set. Initial implementation of Free Route may be done on a structurally limited basis, for example by restricting the available entry/exit points for certain traffic flows, through the publication of DCTs, which will allow airspace users to flight plan on the basis of those published DCTs. DCT availability may be subject to traffic demand and/ or time constraints. The implementation of FRA based on DCTs may allow the removal of the ATS route network. FRA and DCT shall be published in aeronautical publications as described in the European Route Network Improvement Plan of the Network Manager.
#34 - Digital Integrated Briefing
#35 - MET Information Exchange | S-AF5.4 - Meteorological information exchange | Operational stakeholders shall implement services which support the exchange of the following meteorological information using the yellow SWIM TI Profile: - Meteorological prediction of the weather at the airport concerned, at a small interval in the future: wind speed and direction, the air temperature, the altimeter pressure setting, the runway visual range (RVR); - Provide Volcanic Ash Mass Concentration; - Specific MET info feature service; - Winds aloft information service; - Meteorological information supporting Aerodrome ATC & Airport Landside process or aids involving the relevant MET information, translation processes to derive constraints for weather and converting this information in an ATM impact; the system capability mainly targets a ''time to decision'' horizon between 20 minutes and 7 days; - Meteorological information supporting En Route/Approach ATC process or aids involving the relevant MET information, translation processes to derive constraints for weather and converting this information in an ATM impact; the system capability mainly targets a ''time to decision'' horizon between 20 minutes and 7 days; - Meteorological information supporting Network Information Management process or aids involving the relevant MET information, translation processes to derive constraints for weather and converting this information in an ATM impact; the system capability mainly targets a ''time to decision'' horizon between 20 minutes and 7 days; Service implementations shall be compliant with the applicable version of AIRM, the AIRM Foundation Material and the ISRM Foundation Material.
#37 - Extended Flight Plan | S-AF4.2 - Collaborative NOP | The Network Manager shall implement a Collaborative NOP consisting of increased integration of NOP and Airport Operations Plan (AOP) information. The Collaborative NOP shall be updated through data exchanges between Network Manager and operational stakeholder systems in order to cover the entire trajectory lifecycle and to reflect priorities when needed. Airport configurations constraints and weather and airspace information shall be integrated into the NOP. Where available, the airport constraints shall be derived from the AOP. The ATFCM target times may be used as input to arrival sequencing. Where available and required for traffic sequencing, the Target Time for Arrival shall be derived from the AOP. Where Target Times are used by ATFCM to address airport congestion, these Target Times may be subject to AOP alignment as part of ATFCM coordination processes. Target Times shall also be used to support airport arrival sequencing processes in the en-route phase. The integrated airport configurations and weather and airspace information shall be able to be read and modified by authorised operational stakeholders participating in managing and operating the network. The development of a Collaborative NOP shall focus on the availability of shared operational planning and real- time data.
#37 - Extended Flight Plan | S-AF4.4 - Automated Support for Traffic Complexity Assessment | Planned trajectory information, network information and recorded analytical data from past operations shall be used for predicting traffic complexity and potential overload situations, allowing mitigation strategies to be applied at local and network levels. Extended Flight Plan (EFPL) shall be used to enhance the quality of the planned trajectory information thus enhancing flight planning and complexity assessments.
#37 - Extended Flight Plan | S-AF5.6 - Flight information exchange | Flight information shall be exchanged during the pre-tactical and tactical phases by ATC systems and Network Manager. Operational stakeholders shall implement services which support the exchange of the following flight information as indicated in the table below using the blue SWIM TI Profile: - Various operations on a flight object: Acknowledge reception, Acknowledge agreement to FO, End subscription of a FO distribution, Subscribe to FO distribution, Modify FO constraints, Modify route, Set arrival runway, Update coordination related information, Modify SSR code, Set STAR, Skip ATSU in coordination dialogue - Share Flight Object information. Flight Object includes the flight script composed of the ATC constraints and the 4D trajectory Operational stakeholders shall implement the following services for exchange of flight information using the yellow SWIM TI Profile: - Validate flight plan and routes - Flight plans, 4D trajectory, flight performance data, flight status - Flights lists and detailed flight data - Flight update message related (departure information) Service implementations shall be compliant with the applicable version of AIRM, the AIRM Foundation Material and the ISRM Foundation Material.
#46 - SWIM Yellow Profile | S-AF5.1 - Common infrastructure components | Common infrastructure components are: - The registry, which shall be used for publication and discovery of information regarding service consumers and providers, the logical information model, SWIM enabled services, business, technical, and policy information - Public Key Infrastructure (PKI), which shall be used for signing, emitting and maintaining certificates and revocation lists; The PKI ensures that information can be securely transferred
#46 - SWIM Yellow Profile | S-AF5.2 - SWIM Technical Infrastructure and Profiles | A SWIM Technical Infrastructure (TI) Profile implementation shall be based on standards and interoperable products and services. Information exchange services shall be implemented on one of the following profiles: - Blue SWIM TI Profile, which shall be used for exchanging flight information between ATC centres and between ATC and Network Manager - Yellow SWIM TI Profile, which shall be used for any other ATM data (aeronautical, meteorological, airport, etc.)
#46 - SWIM Yellow Profile | S-AF5.3 - Aeronautical information exchange | Operational stakeholders shall implement services which support the exchange of the following aeronautical information using the yellow SWIM TI Profile: - Notification of the activation of an Airspace Reservation/Restriction (ARES) - Notification of the de-activation of an Airspace Reservation/Restriction (ARES) - Pre-notification of the activation of an Airspace Reservation/Restriction (ARES) - Notification of the release of an Airspace Reservation/Restriction (ARES) - Aeronautical information feature on request. Filtering possible by feature type, name and an advanced filter with spatial, temporal and logical operators. - Query Airspace Reservation/Restriction (ARES) information - Provide Aerodrome mapping data and Airport Maps - Airspace Usage Plans (AUP, UUP) - ASM level 1, 2 and 3 - D-Notams Service implementations shall be compliant with the applicable version of Aeronautical Information Reference Model (AIRM), the AIRM Foundation Material and the Information Service Reference Model (ISRM) Foundation Material.
#46 - SWIM Yellow Profile | S-AF5.4 - Meteorological information exchange | Operational stakeholders shall implement services which support the exchange of the following meteorological information using the yellow SWIM TI Profile: - Meteorological prediction of the weather at the airport concerned, at a small interval in the future: wind speed and direction, the air temperature, the altimeter pressure setting, the runway visual range (RVR); - Provide Volcanic Ash Mass Concentration; - Specific MET info feature service; - Winds aloft information service; - Meteorological information supporting Aerodrome ATC & Airport Landside process or aids involving the relevant MET information, translation processes to derive constraints for weather and converting this information in an ATM impact; the system capability mainly targets a ''time to decision'' horizon between 20 minutes and 7 days; - Meteorological information supporting En Route/Approach ATC process or aids involving the relevant MET information, translation processes to derive constraints for weather and converting this information in an ATM impact; the system capability mainly targets a ''time to decision'' horizon between 20 minutes and 7 days; - Meteorological information supporting Network Information Management process or aids involving the relevant MET information, translation processes to derive constraints for weather and converting this information in an ATM impact; the system capability mainly targets a ''time to decision'' horizon between 20 minutes and 7 days; Service implementations shall be compliant with the applicable version of AIRM, the AIRM Foundation Material and the ISRM Foundation Material.
#46 - SWIM Yellow Profile | S-AF5.5 - Cooperative network information exchange | Operational stakeholders shall implement services which support the exchange of the following cooperative network information using the yellow SWIM TI Profile: - Maximum airport capacity based on current and near term weather conditions - Synchronisation of Network Operations Plan and all Airport Operations Plans - Regulations - Slots - Short term ATFCM measures - ATFCM congestion points - Restrictions - Airspace structure, availability and utilisation - Network and En-Route Approach Operation Plans Service implementations shall be compliant with the applicable version of AIRM, the AIRM Foundation Material and the ISRM Foundation Material.
#46 - SWIM Yellow Profile | S-AF5.6 - Flight information exchange | Flight information shall be exchanged during the pre-tactical and tactical phases by ATC systems and Network Manager. Operational stakeholders shall implement services which support the exchange of the following flight information as indicated in the table below using the blue SWIM TI Profile: - Various operations on a flight object: Acknowledge reception, Acknowledge agreement to FO, End subscription of a FO distribution, Subscribe to FO distribution, Modify FO constraints, Modify route, Set arrival runway, Update coordination related information, Modify SSR code, Set STAR, Skip ATSU in coordination dialogue - Share Flight Object information. Flight Object includes the flight script composed of the ATC constraints and the 4D trajectory Operational stakeholders shall implement the following services for exchange of flight information using the yellow SWIM TI Profile: - Validate flight plan and routes - Flight plans, 4D trajectory, flight performance data, flight status - Flights lists and detailed flight data - Flight update message related (departure information) Service implementations shall be compliant with the applicable version of AIRM, the AIRM Foundation Material and the ISRM Foundation Material.
#47 - Guidance Assistance through Airfield Ground Lighting
#48 - Virtual Block Control in LVPs
#51 - Enhanced terminal operations with LPV procedures | S-AF1.2 - Enhanced Terminal Airspace using RNP-Based Operations | Enhanced Terminal Airspace using RNP-Based Operations consists of the implementation of environmental friendly procedures for arrival/departure and approach using PBN in high-density TMAs, as specified in the following navigation specifications: - SIDs and STARs using the RNP 1 specification with the use of the Radius to Fix (RF) path terminator - Required Navigation Performance Approach with Approach Procedure with Vertical guidance (RNP APCH with APV) Enhanced Terminal Airspace using RNP-Based Operations includes: - RNP 1 SIDs, STARs and transitions (with the use of the Radius to Fix (RF) attachment) - RNP APCH (Lateral Navigation/Vertical Navigation (LNAV/VNAV) and Localiser Performance with Vertical guidance (LPV) minima)
#52 - Remote Tower for two low density aerodromes
#53 - Pre-Departure Sequencing supported by Route Planning
#54 - Flow based Integration of Arrival and Departure Management
#55 - Precision approaches using GBAS CATII/III
#56 - Enhanced ATFM Slot Swapping
#57 - UDPP Departure
#58 - Display and use of ACAS resolution advisory downlink on the controller working position
#60 - Enhanced Short Term Conflict Alert (STCA) for Terminal Manoeuvring Areas (TMAs)
#61 - CWP Airport - Low Cost and Simple Departure Data Entry Panel
#62 - P-RNAV in a complex TMA | S-AF1.2 - Enhanced Terminal Airspace using RNP-Based Operations | Enhanced Terminal Airspace using RNP-Based Operations consists of the implementation of environmental friendly procedures for arrival/departure and approach using PBN in high-density TMAs, as specified in the following navigation specifications: - SIDs and STARs using the RNP 1 specification with the use of the Radius to Fix (RF) path terminator - Required Navigation Performance Approach with Approach Procedure with Vertical guidance (RNP APCH with APV) Enhanced Terminal Airspace using RNP-Based Operations includes: - RNP 1 SIDs, STARs and transitions (with the use of the Radius to Fix (RF) attachment) - RNP APCH (Lateral Navigation/Vertical Navigation (LNAV/VNAV) and Localiser Performance with Vertical guidance (LPV) minima)
#63 - Multi Sector Planning
#64 - Time Based Separation | S-AF2.3 - Time-Based Separation for Final Approach | Time-Based Separation (TBS) consists in the separation of aircraft in sequence on the approach to a runway using time intervals instead of distances. It may be applied during final approach by allowing equivalent distance information to be displayed to the controller taking account of prevailing wind conditions. Radar separation minima and Wake Turbulence Separation parameters shall be integrated in a TBS support tool providing guidance to the air traffic controller to enable time-based spacing of aircraft during final approach that considers the effect of the headwind.
#65 - User Preferred Routing | S-AF3.2 - Free Route | Free Route may be deployed both through the use of Direct Routing Airspace and through FRA. Direct Routing Airspace is the airspace defined laterally and vertically with a set of entry/exit conditions where published direct routings are available. Within this airspace, flights remain subject to air traffic control. To facilitate early implementation before the target deployment date, free route could be implemented in a limited way during defined periods. Procedures for transitioning between free route and fixed route operations shall be set. Initial implementation of Free Route may be done on a structurally limited basis, for example by restricting the available entry/exit points for certain traffic flows, through the publication of DCTs, which will allow airspace users to flight plan on the basis of those published DCTs. DCT availability may be subject to traffic demand and/ or time constraints. The implementation of FRA based on DCTs may allow the removal of the ATS route network. FRA and DCT shall be published in aeronautical publications as described in the European Route Network Improvement Plan of the Network Manager.
#66 - Automated Support for Dynamic Sectorisation | S-AF3.2 - Free Route | Free Route may be deployed both through the use of Direct Routing Airspace and through FRA. Direct Routing Airspace is the airspace defined laterally and vertically with a set of entry/exit conditions where published direct routings are available. Within this airspace, flights remain subject to air traffic control. To facilitate early implementation before the target deployment date, free route could be implemented in a limited way during defined periods. Procedures for transitioning between free route and fixed route operations shall be set. Initial implementation of Free Route may be done on a structurally limited basis, for example by restricting the available entry/exit points for certain traffic flows, through the publication of DCTs, which will allow airspace users to flight plan on the basis of those published DCTs. DCT availability may be subject to traffic demand and/ or time constraints. The implementation of FRA based on DCTs may allow the removal of the ATS route network. FRA and DCT shall be published in aeronautical publications as described in the European Route Network Improvement Plan of the Network Manager.
#67 - AOC data increasing trajectory prediction accuracy | S-AF4.2 - Collaborative NOP | The Network Manager shall implement a Collaborative NOP consisting of increased integration of NOP and Airport Operations Plan (AOP) information. The Collaborative NOP shall be updated through data exchanges between Network Manager and operational stakeholder systems in order to cover the entire trajectory lifecycle and to reflect priorities when needed. Airport configurations constraints and weather and airspace information shall be integrated into the NOP. Where available, the airport constraints shall be derived from the AOP. The ATFCM target times may be used as input to arrival sequencing. Where available and required for traffic sequencing, the Target Time for Arrival shall be derived from the AOP. Where Target Times are used by ATFCM to address airport congestion, these Target Times may be subject to AOP alignment as part of ATFCM coordination processes. Target Times shall also be used to support airport arrival sequencing processes in the en-route phase. The integrated airport configurations and weather and airspace information shall be able to be read and modified by authorised operational stakeholders participating in managing and operating the network. The development of a Collaborative NOP shall focus on the availability of shared operational planning and real- time data.
#67 - AOC data increasing trajectory prediction accuracy | S-AF4.4 - Automated Support for Traffic Complexity Assessment | Planned trajectory information, network information and recorded analytical data from past operations shall be used for predicting traffic complexity and potential overload situations, allowing mitigation strategies to be applied at local and network levels. Extended Flight Plan (EFPL) shall be used to enhance the quality of the planned trajectory information thus enhancing flight planning and complexity assessments.
#67 - AOC data increasing trajectory prediction accuracy | S-AF5.6 - Flight information exchange | Flight information shall be exchanged during the pre-tactical and tactical phases by ATC systems and Network Manager. Operational stakeholders shall implement services which support the exchange of the following flight information as indicated in the table below using the blue SWIM TI Profile: - Various operations on a flight object: Acknowledge reception, Acknowledge agreement to FO, End subscription of a FO distribution, Subscribe to FO distribution, Modify FO constraints, Modify route, Set arrival runway, Update coordination related information, Modify SSR code, Set STAR, Skip ATSU in coordination dialogue - Share Flight Object information. Flight Object includes the flight script composed of the ATC constraints and the 4D trajectory Operational stakeholders shall implement the following services for exchange of flight information using the yellow SWIM TI Profile: - Validate flight plan and routes - Flight plans, 4D trajectory, flight performance data, flight status - Flights lists and detailed flight data - Flight update message related (departure information) Service implementations shall be compliant with the applicable version of AIRM, the AIRM Foundation Material and the ISRM Foundation Material.
#69 - Enhanced STCA with down-linked parameters
#70 - Enhanced Ground Controller Situation Awareness in all Weather Conditions
#71 - ATC and AFIS service in a single low density aerodrome from a remote CWP
#100 - ACAS Ground Monitoring and Presentation system
#101 - Extended hybrid surveillance
#102 - Aeronautical mobile airport communication system (AeroMACS)
#103 - LPV approaches using SBAS as alternative to ILS CAT I
#104 - Sector Team Operations - En-route Air Traffic Organiser
#105 - Enhanced Airborne Collision Avoidance System (ACAS)
#106 - DMAN Baseline for integrated AMAN DMAN | S-AF2.1 - DMAN synchronised with Predeparture sequencing | Departure management synchronised with pre-departure sequencing is a means to improve departure flows at one or more airports by calculating the Target Take Off Time (TTOT) and Target Start Approval Time (TSAT) for each flight, taking multiple constraints and preferences into account. Pre-departure management consists of metering the departure flow to a runway by managing Off-block-Times (via Start-up-Times) which take account of the available runway capacity. In combination with Airport - Collaborative Decision Making (A-CDM), Pre- departure management reduces taxi times, increases Air Traffic Flow Management-Slot (ATFM-Slot) adherence and predictability of departure times. Departure management aims at maximising traffic flow on the runway by setting up a sequence with minimum optimised separations. Operational stakeholders involved in A-CDM shall jointly establish pre-departure sequences, taking into account agreed principles to be applied for specific reasons (such as runway holding time, slot adherence, departure routes, airspace user preferences, night curfew, evacuation of stand/gate for arriving aircraft, adverse conditions including de-icing, actual taxi/runway capacity, current constraints, etc.).
#107 - Point Merge in complex TMA
#108 - AMAN and Point Merge
#109 - Air Traffic Services datalink using SatCom Class B
#110 - ADS-B surveillance of aircraft in flight and on the surface
#112 - Flexible communication avionics
#113 - Optimised low-level instrument flight rules (IFR) routes for rotorcraft
#114 - Cooperative Surveillance ADS-B / WAM
#115 - Extended Projected Profile (EPP) availability on ground | S-AF6.1 - Initial trajectory information sharing (i4D) | Initial Trajectory Information Sharing (i4D) consists of the improved use of target times and trajectory information, including where available the use of on-board 4D trajectory data by the ground ATC system and Network Manager Systems, implying fewer tactical interventions and improved de-confliction situation. Target times and 4D trajectory data shall be used to enhance ATM system performance. Trajectory information and target times shall be enhanced by the use of air-ground trajectory exchange.
#116 - De-icing Management Tool
#117 - Reducing Landing Minima in Low Visibility Conditions using Enhanced Flight Vision Systems (EFVS)
#118 - Basic EAP (Extended ATC Planning) function
PJ.01-01 - Extended Arrival Management with overlapping AMAN operations and interaction with DCB and CTA
PJ.01-02 - Use of Arrival and Departure Management Information for Traffic Optimisation within the TMA
PJ.01-03A - Improved Parallel Operations
PJ.01-03B - Dynamic E-TMA for Advanced Continuous Climb and Descent Operations
PJ.01-05 - Airborne Spacing Flight Deck Interval Management
PJ.01-06 - Enhanced Rotorcraft operations in the TMA
PJ.01-07 - Approach Improvement through Assisted Visual Separation
PJ.01-W2-01 - Next generation AMAN for 4D environment
PJ.01-W2-06 - Advanced rotorcraft operations in the TMA
PJ.01-W2-08 - Dynamic E-TMA for advanced continuous climb and descent operations and improved arrival and departure operations
PJ.02-01 - Wake Turbulence Separation Optimization
PJ.02-02 - Enhanced Arrival Procedures
PJ.02-03 - Minimum-Pair separations based on RSP
PJ.02-05 - Independent Rotorcraft operations at the Airport
PJ.02-06 - Improved Access into Secondary Airports in Low Visibility Conditions
PJ.02-08 - Traffic optimisation on single and multiple runway airports
PJ.02-11 - Enhanced Terminal Area for efficient curved operations
PJ.02-W2-04 - Advanced geometric GNSS based procedures in the TMA
PJ.02-W2-14 - Evolution of separation minima for increased runway throughput
PJ.02-W2-17 - Improved access to secondary airports
PJ.02-W2-21 - Digital evolution of integrated surface management
PJ.02-W2-25 - Safety support tools for avoiding runway excursions
PJ.03a-01 - Enhanced Guidance Assistance to Aircraft and Vehicles on the Airport Surface Combined with Routing
PJ.03a-03 - Enhanced navigation and accuracy in low visibility conditions (LVC) on the airport surface
PJ.03a-04 - Enhanced Visual Operations
PJ.03a-09 - Surface operations by RPAS
PJ.03b-01 - Enhanced Airport Safety Nets for Controllers
PJ.03b-03 - Conformance Monitoring Safety Net for Pilots
PJ.03b-05 - Traffic Alerts for Pilots for Airport Operations
PJ.03b-06 - Safety support tools for avoiding runway excursions
PJ.04-01 - Enhanced Collaborative Airport Performance Planning and Monitoring
PJ.04-02 - Enhanced Collaborative Airport Performance Management
PJ.04-W2-28 - Enhanced Collaborative Airport Performance Planning and Monitoring
PJ.04-W2-29 - Digital Collaborative Airport Performance Management
PJ.05-02 - Multiple Remote Tower Module
PJ.05-03 - Remote Tower Centre with Flexible Allocation of Aerodromes to Multiple Remote Tower Modules
PJ.05-05 - Advanced Automated MET System
PJ.05-W2-35 - Multiple Remote Tower and Remote Tower centre
PJ.05-W2-97 - HMI Interaction modes for Airport Tower
PJ.06-01 - Optimized traffic management to enable Free Routing in high and very high complexity environments. | S-AF3.2 - Free Route | Free Route may be deployed both through the use of Direct Routing Airspace and through FRA. Direct Routing Airspace is the airspace defined laterally and vertically with a set of entry/exit conditions where published direct routings are available. Within this airspace, flights remain subject to air traffic control. To facilitate early implementation before the target deployment date, free route could be implemented in a limited way during defined periods. Procedures for transitioning between free route and fixed route operations shall be set. Initial implementation of Free Route may be done on a structurally limited basis, for example by restricting the available entry/exit points for certain traffic flows, through the publication of DCTs, which will allow airspace users to flight plan on the basis of those published DCTs. DCT availability may be subject to traffic demand and/ or time constraints. The implementation of FRA based on DCTs may allow the removal of the ATS route network. FRA and DCT shall be published in aeronautical publications as described in the European Route Network Improvement Plan of the Network Manager.
PJ.06-02 - Management of Performance-Based Free Routing in Lower Airspace
PJ.07-01 - AU Processes for Trajectory Definition
PJ.07-02 - AU Fleet Prioritization and Preferences (UDPP)
PJ.07-03 - Mission Trajectory Driven Processes
PJ.07-W2-38 - Enhanced integration of AU trajectory definition and network management processes
PJ.07-W2-39 - Collaborative framework managing delay constraints on arrivals
PJ.07-W2-40 - Mission trajectories management with integrated Dynamic Mobile Areas Type 1 and Type 2
PJ.08-01 - Management of Dynamic Airspace configurations
PJ.08-02 - Dynamic Airspace Configuration supporting moving areas
PJ.09-01 - Network Prediction and Performance
PJ.09-02 - Integrated Local DCB Processes
PJ.09-03 - Collaborative Network Management Functions
PJ.09-W2-44 - Dynamic Airspace Configurations (DAC)
PJ.09-W2-45 - Enhanced Network Traffic Prediction and shared complexity representation
PJ.09-W2-47 - Network optimisation of multiple ATFCM time based measures
PJ.09-W2-48 - Digital Integrated Network Management and ATC Planning (INAP)
PJ.09-W2-49 - Collaborative Network Performance Management
PJ.10-01a - High Productivity Controller Team Organisation
PJ.10-01b - Flight-Centric ATC
PJ.10-01c - Collaborative Control
PJ.10-02a - Improved Performance in the Provision of Separation
PJ.10-02a1 - Improved performance in the provision of separation without use of ADS-C/EPP data
PJ.10-02a2 - Improved performance in the provision of separation with use of ADS-C/EPP data
PJ.10-02b - Advanced Separation Management
PJ.10-04 - Ad Hoc Delegation of Separation to Flight Deck
PJ.10-05 - IFR RPAS Integration
PJ.10-06 - Generic' (non-geographical) Controller Validations
PJ.10-W2-70 - Collaborative control and Multi sector planner (MSP) in en-route
PJ.10-W2-73 - Flight-centric ATC and Improved Distribution of Separation Responsibility in ATC
PJ.10-W2-93 - Delegation of services amongst ATSUs
PJ.10-W2-96 - HMI Interaction modes for ATC centre
PJ.11-A1 - Enhanced Airborne Collision Avoidance for Commercial Air Transport normal operations - ACAS Xa
PJ.11-A2 - Airborne Collision Avoidance for Remotely Piloted Aircraft Systems - ACAS Xu
PJ.11-A3 - ACAS for Commercial Air Transport specific operations - ACAS Xo
PJ.11-A4 - Airborne Collision Avoidance for General Aviation and Rotorcraft - ACAS Xp
PJ.11-G1 - Enhanced Short Term Conflict Alert (STCA) and Non Transgression Zone (NTZ) Ground Based Safety Nets making use of DAPs information.
PJ.13-W2-111 - Collision avoidance for IFR RPAS
PJ.13-W2-115 - IFR RPAS accommodation in Airspace Class A to C
PJ.13-W2-117 - IFR RPAS integration in Airspace Class A to C
PJ.14-01-01 - CNS environment evolution
PJ.14-02-01 - FCI Terrestrial Data Link
PJ.14-02-02 - Future Satellite Communications Data link
PJ.14-02-04 - FCI Network Technologies incl. voice solutions and military interfacing
PJ.14-02-05 - Development of new services similar to FIS-B to support ADS-B solutions for General Aviation
PJ.14-02-06 - Completion of AeroMACS development
PJ.14-03-01 - GBAS
PJ.14-03-02 - Multi Constellation / Multi Frequency (MC/MF) GNSS
PJ.14-03-04 - RNP 1 reversion based on DME/DME
PJ.14-04-01 - Surveillance Performance Monitoring
PJ.14-04-03 - New use and evolution of Cooperative and Non-Cooperative Surveillance
PJ.14-W2-107 - Future Satellite Communications Data link
PJ.14-W2-110 - Aircraft as an AIM/MET sensor and consumer
PJ.14-W2-60 - FCI Terrestrial Data Link and A-PNT enabler (L-DACS)
PJ.14-W2-61 - Hyper Connected ATM
PJ.14-W2-76 - Integrated CNS and Spectrum
PJ.14-W2-77 - FCI Services
PJ.14-W2-79 - Dual Frequency / Multi Constellation DFMC GNSS/SBAS and GBAS
PJ.14-W2-81 - Long-term alternative Position, Navigation and Timing (A-PNT)
PJ.14-W2-83 - Surveillance Performance Monitoring
PJ.14-W2-84 - New use and evolution of Cooperative and Non-Cooperative Surveillance
PJ.15-01 - Sub-regional Demand Capacity Balancing Service
PJ.15-02 - E-AMAN Service
PJ.15-08 - Trajectory Prediction Service
PJ.15-09 - Delegation of services and contingency
PJ.15-10 - Static Aeronautical Data Service
PJ.15-11 - Aeronautical Digital Map Service
PJ.16-03 - Enabling rationalisation of infrastructure using virtual centre based technology
PJ.16-04 - Workstation, Controller productivity
PJ.17-01 - SWIM TI Purple Profile for Air/Ground Advisory Information Sharing
PJ.17-02 - SWIM TI Federated Identity Management
PJ.17-03 - SWIM TI Green profile for G/G Civil Military Information Sharing
PJ.17-07 - SWIM TI Purple Profile for Air/Ground Safety-Critical Information Sharing
PJ.17-08 - SWIM TI Common runtime registry
PJ.17-W2-100 - SWIM TI Purple Profile for Air/Ground Safety-Critical Information Sharing
PJ.17-W2-101 - SWIM TI Green profile for G/G Civil Military Information Sharing
PJ.18-02a - Trajectory Based Operations (TBO)
PJ.18-02b - Flight Object Interoperability (FO IOP)
PJ.18-02c - eFPL Supporting SBT Transition to RBT
PJ.18-04a - Aeronautical Information Management (AIM) information
PJ.18-04b - Meteorological (MET) information
PJ.18-04c - MET and AIM information services in the aircraft information domain
PJ.18-06a - Air Traffic Control (ATC) Planned Trajectory Performance Improvement
PJ.18-06b - Tactical and Network Manager (NM) Trajectory performance Improvement
PJ.18-W2-53 - Improved Ground Trajectory Predictions enabling future automation tools
PJ.18-W2-56 - Improved vertical profiles through enhanced vertical clearances
PJ.18-W2-57 - RBT revision supported by datalink and increased automation
PJ.18-W2-88 - Trajectory Prediction Service
U1C-01 - e-Identification capability
U1C-02 - Geo-fencing capability
U1C-03 - Security capability
U1C-04 - Telemetry capability
U1C-05 - Command & control capability
U1C-06 - Communication, navigation and surveillance capability
U1C-07 - Operations management capability
U1S-01 - e-Registration service
U1S-02 - e-Identification service
U1S-03 - Pre-tactical geo-fencing service
U2C-01 - Tracking capability
U2C-02 - Emergency recovery capability
U2S-01 - Tactical geo-fencing service
U2S-02 - Emergency Management Service
U2S-03 - Strategic de-confliction service
U2S-04 - Weather information service
U2S-05 - Tracking service
U2S-06 - Flight planning management service
U2S-07 - Monitoring service
U2S-08 - Traffic information service
U2S-09 - Drone aeronautical information management service
U2S-10 - Procedural Interface with ATC service
U3C-01 - Vehicle to vehicle (V2V) communication capability
U3C-02 - Vehicle to infrastructure (V2I) communication capability
U3C-03 - Detect & avoid capability
U3S-01 - Dynamic geo-fencing service
U3S-02 - Tactical de-confliction service
U3S-03 - Collaborative interface with ATC service
U3S-04 - Dynamic capacity management service

## ICAO Block Modules.
SESAR Solution | Related ICAO Block Modules | Description
#01 - RunWay Status Lights | B2-SURF - Optimized Surface Routing and Safety Benefits (A-SMGCS Level 3-4 and SVS) | Taxi routing and guidance evolving to trajectory based with ground / cockpit monitoring and data link delivery of clearances and information. Cockpit synthetic visualisation systems
#02 - Airport Safety Nets for controllers: conformance monitoring alerts and detection of conflicting ATC clearances | B2-SURF - Optimized Surface Routing and Safety Benefits (A-SMGCS Level 3-4 and SVS) | Taxi routing and guidance evolving to trajectory based with ground / cockpit monitoring and data link delivery of clearances and information. Cockpit synthetic visualisation systems
#04 - Enhanced Traffic Situational Awareness and Airport Safety Nets for the vehicle drivers | B1-SURF - Enhanced Safety and Efficiency of Surface Operations - SURF, SURF-IA and Enhanced Vision Systems (EVS) | Airport surface surveillance for ANSP and flight crews with safety logic, cockpit moving map displays and visual systems for taxi operations
#04 - Enhanced Traffic Situational Awareness and Airport Safety Nets for the vehicle drivers | B2-SURF - Optimized Surface Routing and Safety Benefits (A-SMGCS Level 3-4 and SVS) | Taxi routing and guidance evolving to trajectory based with ground / cockpit monitoring and data link delivery of clearances and information. Cockpit synthetic visualisation systems
#05 - Extended Arrival Management (AMAN) horizon | B1-RSEQ - Improved Airport operations through Departure, Surface and Arrival Management | Extended arrival metering, Integration of surface management with departure sequencing bring robustness to runways management and increase airport performances and flight efficiency
#06 - Controlled Time of Arrival (CTA) in Medium density / medium complexity environment | B1-RSEQ - Improved Airport operations through Departure, Surface and Arrival Management | Extended arrival metering, Integration of surface management with departure sequencing bring robustness to runways management and increase airport performances and flight efficiency
#06 - Controlled Time of Arrival (CTA) in Medium density / medium complexity environment | B1-TBO - Improved Traffic Synchronisation and Initial Trajectory-Based Operation. | Improve the synchronisation of traffic flows at en-route merging points and to optimize the approach sequence through the use of 4DTRAD capability and airport applications, e.g.; D-TAXI, via the air ground exchange of aircraft derived data related to a single controlled time of arrival (CTA).
#08 - Arrival Management into Multiple Airports | B1-RSEQ - Improved Airport operations through Departure, Surface and Arrival Management | Extended arrival metering, Integration of surface management with departure sequencing bring robustness to runways management and increase airport performances and flight efficiency
#09 - Enhanced terminal operations with automatic RNP transition to ILS/GLS | B1-APTA - Optimised Airport Accessibility | This is the next step in the universal implementation of GNSS-based approachesThis is the next step in the universal implementation of GNSS-based approaches
#09 - Enhanced terminal operations with automatic RNP transition to ILS/GLS | B1-FRTO - Improved Operations through Optimized ATS Routing | Introduction of free routing in defined airspace, where the flight plan is not defined as segments of a published route network or track system to facilitate adherence to the user-preferred profile
#10 - Optimised Route Network using Advanced RNP | B1-APTA - Optimised Airport Accessibility | This is the next step in the universal implementation of GNSS-based approachesThis is the next step in the universal implementation of GNSS-based approaches
#10 - Optimised Route Network using Advanced RNP | B1-FRTO - Improved Operations through Optimized ATS Routing | Introduction of free routing in defined airspace, where the flight plan is not defined as segments of a published route network or track system to facilitate adherence to the user-preferred profile
#10 - Optimised Route Network using Advanced RNP | B1-RSEQ - Improved Airport operations through Departure, Surface and Arrival Management | Extended arrival metering, Integration of surface management with departure sequencing bring robustness to runways management and increase airport performances and flight efficiency
#11 - Continuous Descent Operations (CDO) | B1-CDO - Improved Flexibility and Efficiency in Descent Profiles (CDOs) using VNAV | Deployment of performance-based airspace and arrival procedures that allow the aircraft to fly their optimum aircraft profile taking account of airspace and traffic complexity with Optimised Profile Descents (OPDs)
#12 - Single Remote Tower operations for medium traffic volumes | B1-RATS - Remotely Operated Aerodrome Control | Remotely operated Aerodrome Control Tower contingency and remote provision of ATS to aerodromes through visualisation systems and tools
#13 - Remotely Provided Air Traffic Service for Contingency Situations at Aerodromes | B1-RATS - Remotely Operated Aerodrome Control | Remotely operated Aerodrome Control Tower contingency and remote provision of ATS to aerodromes through visualisation systems and tools
#14 - Departure Management integrating Surface Management constraints
#15 - Integrated and throughput-optimised sequence of arrivals and departures
#16 - ASAS Spacing applications Remain behind and Merge behind
#17 - Advanced Short-Term ATFCM Measures (STAM) | B1-NOPS - Enhanced Flow Performance through Network Operational Planning | ATFM techniques that integrate the management of airspace, traffic flows including initial user driven prioritisation processes for collaboratively defining ATFM solutions based on commercial/operational priorities
#18 - CTOT and TTA | B1-TBO - Improved Traffic Synchronisation and Initial Trajectory-Based Operation. | Improve the synchronisation of traffic flows at en-route merging points and to optimize the approach sequence through the use of 4DTRAD capability and airport applications, e.g.; D-TAXI, via the air ground exchange of aircraft derived data related to a single controlled time of arrival (CTA).
#19 - Automated support for Traffic Complexity Detection and Resolution | B1-FRTO - Improved Operations through Optimized ATS Routing | Introduction of free routing in defined airspace, where the flight plan is not defined as segments of a published route network or track system to facilitate adherence to the user-preferred profile
#19 - Automated support for Traffic Complexity Detection and Resolution | B1-NOPS - Enhanced Flow Performance through Network Operational Planning | ATFM techniques that integrate the management of airspace, traffic flows including initial user driven prioritisation processes for collaboratively defining ATFM solutions based on commercial/operational priorities
#20 - Collaborative NOP for Step 1 | B1-NOPS - Enhanced Flow Performance through Network Operational Planning | ATFM techniques that integrate the management of airspace, traffic flows including initial user driven prioritisation processes for collaboratively defining ATFM solutions based on commercial/operational priorities
#21 - Airport Operations Plan and AOP-NOP Seamless Integration | B1-ACDM - Optimized Airport Operations through A-CDM Total Airport Management | Airport operational improvements through the way operational partners at airports work together
#21 - Airport Operations Plan and AOP-NOP Seamless Integration | B1-NOPS - Enhanced Flow Performance through Network Operational Planning | ATFM techniques that integrate the management of airspace, traffic flows including initial user driven prioritisation processes for collaboratively defining ATFM solutions based on commercial/operational priorities
#22 - Automated Assistance to Controller for Surface Movement Planning and Routing | B1-RSEQ - Improved Airport operations through Departure, Surface and Arrival Management | Extended arrival metering, Integration of surface management with departure sequencing bring robustness to runways management and increase airport performances and flight efficiency
#22 - Automated Assistance to Controller for Surface Movement Planning and Routing | B2-SURF - Optimized Surface Routing and Safety Benefits (A-SMGCS Level 3-4 and SVS) | Taxi routing and guidance evolving to trajectory based with ground / cockpit monitoring and data link delivery of clearances and information. Cockpit synthetic visualisation systems
#23 - D-TAXI service for CPDLC application | B1-RSEQ - Improved Airport operations through Departure, Surface and Arrival Management | Extended arrival metering, Integration of surface management with departure sequencing bring robustness to runways management and increase airport performances and flight efficiency
#23 - D-TAXI service for CPDLC application | B1-TBO - Improved Traffic Synchronisation and Initial Trajectory-Based Operation. | Improve the synchronisation of traffic flows at en-route merging points and to optimize the approach sequence through the use of 4DTRAD capability and airport applications, e.g.; D-TAXI, via the air ground exchange of aircraft derived data related to a single controlled time of arrival (CTA).
#23 - D-TAXI service for CPDLC application | B2-SURF - Optimized Surface Routing and Safety Benefits (A-SMGCS Level 3-4 and SVS) | Taxi routing and guidance evolving to trajectory based with ground / cockpit monitoring and data link delivery of clearances and information. Cockpit synthetic visualisation systems
#26 - Manual taxi routing function | B1-RSEQ - Improved Airport operations through Departure, Surface and Arrival Management | Extended arrival metering, Integration of surface management with departure sequencing bring robustness to runways management and increase airport performances and flight efficiency
#26 - Manual taxi routing function | B1-SURF - Enhanced Safety and Efficiency of Surface Operations - SURF, SURF-IA and Enhanced Vision Systems (EVS) | Airport surface surveillance for ANSP and flight crews with safety logic, cockpit moving map displays and visual systems for taxi operations
#26 - Manual taxi routing function | B1-TBO - Improved Traffic Synchronisation and Initial Trajectory-Based Operation. | Improve the synchronisation of traffic flows at en-route merging points and to optimize the approach sequence through the use of 4DTRAD capability and airport applications, e.g.; D-TAXI, via the air ground exchange of aircraft derived data related to a single controlled time of arrival (CTA).
#26 - Manual taxi routing function | B2-SURF - Optimized Surface Routing and Safety Benefits (A-SMGCS Level 3-4 and SVS) | Taxi routing and guidance evolving to trajectory based with ground / cockpit monitoring and data link delivery of clearances and information. Cockpit synthetic visualisation systems
#27 - MTCD and conformance monitoring tools | B1-FRTO - Improved Operations through Optimized ATS Routing | Introduction of free routing in defined airspace, where the flight plan is not defined as segments of a published route network or track system to facilitate adherence to the user-preferred profile
#28 - Automated Assistance to Controller for Seamless Coordination, Transfer and Dialogue through improved trajectory data sharing | B1-NOPS - Enhanced Flow Performance through Network Operational Planning | ATFM techniques that integrate the management of airspace, traffic flows including initial user driven prioritisation processes for collaboratively defining ATFM solutions based on commercial/operational priorities
#31 - Variable profile military reserved areas and enhanced (further automated) civil-military collaboration | B1-FRTO - Improved Operations through Optimized ATS Routing | Introduction of free routing in defined airspace, where the flight plan is not defined as segments of a published route network or track system to facilitate adherence to the user-preferred profile
#31 - Variable profile military reserved areas and enhanced (further automated) civil-military collaboration | B1-NOPS - Enhanced Flow Performance through Network Operational Planning | ATFM techniques that integrate the management of airspace, traffic flows including initial user driven prioritisation processes for collaboratively defining ATFM solutions based on commercial/operational priorities
#32 - Free Route through the use of Direct Routing | B1-FRTO - Improved Operations through Optimized ATS Routing | Introduction of free routing in defined airspace, where the flight plan is not defined as segments of a published route network or track system to facilitate adherence to the user-preferred profile
#33 - Free Route through Free Routing for Flights both in cruise and vertically evolving above a specified Flight Level | B1-FRTO - Improved Operations through Optimized ATS Routing | Introduction of free routing in defined airspace, where the flight plan is not defined as segments of a published route network or track system to facilitate adherence to the user-preferred profile
#34 - Digital Integrated Briefing | B1-DATM - Service Improvement through Integration of all Digital ATM Information | Implementation of the ATM information reference model integrating all ATM information using UML and enabling XML data representations and data exchange based on internet protocols with WXXM for meteorological information
#35 - MET Information Exchange | B1-AMET - Enhanced Operational Decisions through Integrated Meteorological Information (Planning and Near-term Service) | Weather information supporting automated decision process or aids involving: weather information, weather translation, ATM impact conversion and ATM decision support
#35 - MET Information Exchange | B1-DATM - Service Improvement through Integration of all Digital ATM Information | Implementation of the ATM information reference model integrating all ATM information using UML and enabling XML data representations and data exchange based on internet protocols with WXXM for meteorological information
#37 - Extended Flight Plan | B1-FICE - Increased Interoperability, Efficiency and Capacity though FF-ICE, STEP 1 application before departure | Introduction of FF-ICE step 1, to implement ground-ground exchanges using common flight information reference model, FIXM, XML and the flight object used before departure
#46 - SWIM Yellow Profile | B1-DATM - Service Improvement through Integration of all Digital ATM Information | Implementation of the ATM information reference model integrating all ATM information using UML and enabling XML data representations and data exchange based on internet protocols with WXXM for meteorological information
#46 - SWIM Yellow Profile | B1-SWIM - Performance Improvement through the application of System Wide Information Management (SWIM) | Implementation of SWIM services (applications and infrastructure) creating the aviation intranet based on standard data models, and internet-based protocols to maximise interoperability
#47 - Guidance Assistance through Airfield Ground Lighting | B1-RSEQ - Improved Airport operations through Departure, Surface and Arrival Management | Extended arrival metering, Integration of surface management with departure sequencing bring robustness to runways management and increase airport performances and flight efficiency
#47 - Guidance Assistance through Airfield Ground Lighting | B2-SURF - Optimized Surface Routing and Safety Benefits (A-SMGCS Level 3-4 and SVS) | Taxi routing and guidance evolving to trajectory based with ground / cockpit monitoring and data link delivery of clearances and information. Cockpit synthetic visualisation systems
#48 - Virtual Block Control in LVPs | B1-SURF - Enhanced Safety and Efficiency of Surface Operations - SURF, SURF-IA and Enhanced Vision Systems (EVS) | Airport surface surveillance for ANSP and flight crews with safety logic, cockpit moving map displays and visual systems for taxi operations
#48 - Virtual Block Control in LVPs | B2-SURF - Optimized Surface Routing and Safety Benefits (A-SMGCS Level 3-4 and SVS) | Taxi routing and guidance evolving to trajectory based with ground / cockpit monitoring and data link delivery of clearances and information. Cockpit synthetic visualisation systems
#51 - Enhanced terminal operations with LPV procedures | B1-APTA - Optimised Airport Accessibility | This is the next step in the universal implementation of GNSS-based approachesThis is the next step in the universal implementation of GNSS-based approaches
#51 - Enhanced terminal operations with LPV procedures | B1-FRTO - Improved Operations through Optimized ATS Routing | Introduction of free routing in defined airspace, where the flight plan is not defined as segments of a published route network or track system to facilitate adherence to the user-preferred profile
#52 - Remote Tower for two low density aerodromes | B1-RATS - Remotely Operated Aerodrome Control | Remotely operated Aerodrome Control Tower contingency and remote provision of ATS to aerodromes through visualisation systems and tools
#53 - Pre-Departure Sequencing supported by Route Planning | B1-ACDM - Optimized Airport Operations through A-CDM Total Airport Management | Airport operational improvements through the way operational partners at airports work together
#53 - Pre-Departure Sequencing supported by Route Planning | B1-RSEQ - Improved Airport operations through Departure, Surface and Arrival Management | Extended arrival metering, Integration of surface management with departure sequencing bring robustness to runways management and increase airport performances and flight efficiency
#54 - Flow based Integration of Arrival and Departure Management | B2-RSEQ - Linked AMAN/DMAN | Synchronised AMAN/DMAN will promote more agile and efficient en-route and terminal operations
#55 - Precision approaches using GBAS CATII/III | B1-APTA - Optimised Airport Accessibility | This is the next step in the universal implementation of GNSS-based approachesThis is the next step in the universal implementation of GNSS-based approaches
#56 - Enhanced ATFM Slot Swapping | B1-ACDM - Optimized Airport Operations through A-CDM Total Airport Management | Airport operational improvements through the way operational partners at airports work together
#56 - Enhanced ATFM Slot Swapping | B1-NOPS - Enhanced Flow Performance through Network Operational Planning | ATFM techniques that integrate the management of airspace, traffic flows including initial user driven prioritisation processes for collaboratively defining ATFM solutions based on commercial/operational priorities
#57 - UDPP Departure | B1-ACDM - Optimized Airport Operations through A-CDM Total Airport Management | Airport operational improvements through the way operational partners at airports work together
#57 - UDPP Departure | B1-NOPS - Enhanced Flow Performance through Network Operational Planning | ATFM techniques that integrate the management of airspace, traffic flows including initial user driven prioritisation processes for collaboratively defining ATFM solutions based on commercial/operational priorities
#57 - UDPP Departure | B2-NOPS - Increased user involvement in the dynamic utilisation of the network. | Introduction of CDM applications supported by SWIM that permit airspace users manage competition and prioritisation of complex ATFM solutions when the network or its nodes (airports, sector) no longer provide capacity commensurate with user demands
#58 - Display and use of ACAS resolution advisory downlink on the controller working position | B2-ACAS - New Collision Avoidance System | Implementation of Airborne Collision Avoidance System (ACAS) adapted to [take account of the] trajectory-based operations [procedures] with improved surveillance function supported by ADS-B and adaptive collision avoidance logic aiming at reducing nuisance alerts and minimizing deviations
#60 - Enhanced Short Term Conflict Alert (STCA) for Terminal Manoeuvring Areas (TMAs) | B1-SNET - Ground-based Safety Nets on Approach | TBD
#61 - CWP Airport - Low Cost and Simple Departure Data Entry Panel | B1-ACDM - Optimized Airport Operations through A-CDM Total Airport Management | Airport operational improvements through the way operational partners at airports work together
#61 - CWP Airport - Low Cost and Simple Departure Data Entry Panel | B1-NOPS - Enhanced Flow Performance through Network Operational Planning | ATFM techniques that integrate the management of airspace, traffic flows including initial user driven prioritisation processes for collaboratively defining ATFM solutions based on commercial/operational priorities
#62 - P-RNAV in a complex TMA | B1-APTA - Optimised Airport Accessibility | This is the next step in the universal implementation of GNSS-based approachesThis is the next step in the universal implementation of GNSS-based approaches
#62 - P-RNAV in a complex TMA | B1-FRTO - Improved Operations through Optimized ATS Routing | Introduction of free routing in defined airspace, where the flight plan is not defined as segments of a published route network or track system to facilitate adherence to the user-preferred profile
#63 - Multi Sector Planning
#64 - Time Based Separation | B1-RSEQ - Improved Airport operations through Departure, Surface and Arrival Management | Extended arrival metering, Integration of surface management with departure sequencing bring robustness to runways management and increase airport performances and flight efficiency
#64 - Time Based Separation | B2-WAKE - Advanced Wake Turbulence Separation (Time Based)
#65 - User Preferred Routing | B1-FRTO - Improved Operations through Optimized ATS Routing | Introduction of free routing in defined airspace, where the flight plan is not defined as segments of a published route network or track system to facilitate adherence to the user-preferred profile
#66 - Automated Support for Dynamic Sectorisation | B1-FRTO - Improved Operations through Optimized ATS Routing | Introduction of free routing in defined airspace, where the flight plan is not defined as segments of a published route network or track system to facilitate adherence to the user-preferred profile
#67 - AOC data increasing trajectory prediction accuracy | B1-FICE - Increased Interoperability, Efficiency and Capacity though FF-ICE, STEP 1 application before departure | Introduction of FF-ICE step 1, to implement ground-ground exchanges using common flight information reference model, FIXM, XML and the flight object used before departure
#69 - Enhanced STCA with down-linked parameters | B1-SNET - Ground-based Safety Nets on Approach | TBD
#70 - Enhanced Ground Controller Situation Awareness in all Weather Conditions | B1-SURF - Enhanced Safety and Efficiency of Surface Operations - SURF, SURF-IA and Enhanced Vision Systems (EVS) | Airport surface surveillance for ANSP and flight crews with safety logic, cockpit moving map displays and visual systems for taxi operations
#71 - ATC and AFIS service in a single low density aerodrome from a remote CWP | B1-RATS - Remotely Operated Aerodrome Control | Remotely operated Aerodrome Control Tower contingency and remote provision of ATS to aerodromes through visualisation systems and tools
#100 - ACAS Ground Monitoring and Presentation system
#101 - Extended hybrid surveillance
#102 - Aeronautical mobile airport communication system (AeroMACS)
#103 - LPV approaches using SBAS as alternative to ILS CAT I | B0-APTA - Improved Airport Accessibility | This is the first step toward universal implementation of GNSS-based approaches
#104 - Sector Team Operations - En-route Air Traffic Organiser | B0-FICE - Increased Interoperability, Efficiency and Capacity through Ground-Ground Integration | Supports the coordination of ground-ground data communication between ATSU based on ATS Inter-facility Data Communication (AIDC) defined by ICAO Document 9694
#104 - Sector Team Operations - En-route Air Traffic Organiser | B1-FRTO - Improved Operations through Optimized ATS Routing | Introduction of free routing in defined airspace, where the flight plan is not defined as segments of a published route network or track system to facilitate adherence to the user-preferred profile
#105 - Enhanced Airborne Collision Avoidance System (ACAS) | B0-ACAS - ACAS Improvements | Implementation of ACAS with enhanced optional features such as altitude capture laws reducing nuisance alerts, linking to the autopilot for automatic following of resolution advisories
#106 - DMAN Baseline for integrated AMAN DMAN
#107 - Point Merge in complex TMA
#108 - AMAN and Point Merge | B0-RSEQ - Improved Runway Traffic Flow through Sequencing (AMAN/DMAN) | Time-based metering to sequence departing and arriving flights
#109 - Air Traffic Services datalink using SatCom Class B
#110 - ADS-B surveillance of aircraft in flight and on the surface
#112 - Flexible communication avionics
#113 - Optimised low-level instrument flight rules (IFR) routes for rotorcraft
#114 - Cooperative Surveillance ADS-B / WAM
#115 - Extended Projected Profile (EPP) availability on ground | B1-TBO - Improved Traffic Synchronisation and Initial Trajectory-Based Operation. | Improve the synchronisation of traffic flows at en-route merging points and to optimize the approach sequence through the use of 4DTRAD capability and airport applications, e.g.; D-TAXI, via the air ground exchange of aircraft derived data related to a single controlled time of arrival (CTA).
#115 - Extended Projected Profile (EPP) availability on ground | B2-FICE - Improved Coordination through multi-centre Ground-Ground Integration: (FF-ICE, Step 1 and Flight Object, SWIM) | FF-ICE supporting trajectory-based operations through exchange and distribution of information for multicentre operations using flight object implementation and IOP standards
#116 - De-icing Management Tool
#117 - Reducing Landing Minima in Low Visibility Conditions using Enhanced Flight Vision Systems (EFVS)
#118 - Basic EAP (Extended ATC Planning) function
PJ.01-01 - Extended Arrival Management with overlapping AMAN operations and interaction with DCB and CTA | B1-RSEQ - Improved Airport operations through Departure, Surface and Arrival Management | Extended arrival metering, Integration of surface management with departure sequencing bring robustness to runways management and increase airport performances and flight efficiency
PJ.01-01 - Extended Arrival Management with overlapping AMAN operations and interaction with DCB and CTA | B1-TBO - Improved Traffic Synchronisation and Initial Trajectory-Based Operation. | Improve the synchronisation of traffic flows at en-route merging points and to optimize the approach sequence through the use of 4DTRAD capability and airport applications, e.g.; D-TAXI, via the air ground exchange of aircraft derived data related to a single controlled time of arrival (CTA).
PJ.01-02 - Use of Arrival and Departure Management Information for Traffic Optimisation within the TMA
PJ.01-03A - Improved Parallel Operations | B0-APTA - Improved Airport Accessibility | This is the first step toward universal implementation of GNSS-based approaches
PJ.01-03A - Improved Parallel Operations | B1-RSEQ - Improved Airport operations through Departure, Surface and Arrival Management | Extended arrival metering, Integration of surface management with departure sequencing bring robustness to runways management and increase airport performances and flight efficiency
PJ.01-03B - Dynamic E-TMA for Advanced Continuous Climb and Descent Operations
PJ.01-05 - Airborne Spacing Flight Deck Interval Management | B2-ASEP - Airborne Separation (ASEP) | To create operational benefits through temporary delegation of responsibility to the flight deck for separation provision between suitably equipped designated aircraft, thus reducing the need for conflict resolution clearances while reducing ATC workload and enabling more efficient flight profiles.
PJ.01-06 - Enhanced Rotorcraft operations in the TMA
PJ.01-07 - Approach Improvement through Assisted Visual Separation | B1-ASEP - Increased Capacity and Flexibility through Interval Management | To create operational benefits through precise management of intervals between aircraft whose trajectories are common or merging, thus maximizing airspace throughput while reducing ATC workload and enabling more efficient aircraft fuel burn reducing environmental impacts
PJ.01-W2-01 - Next generation AMAN for 4D environment
PJ.01-W2-06 - Advanced rotorcraft operations in the TMA
PJ.01-W2-08 - Dynamic E-TMA for advanced continuous climb and descent operations and improved arrival and departure operations
PJ.02-01 - Wake Turbulence Separation Optimization | B1-WAKE - Increased Runway Throughput through Dynamic Wake Turbulence Separation | Improved throughput on departure and arrival runways through the dynamic management of wake turbulence separation minima based on the real-time identification of wake turbulence hazards
PJ.02-01 - Wake Turbulence Separation Optimization | B2-WAKE - Advanced Wake Turbulence Separation (Time Based)
PJ.02-02 - Enhanced Arrival Procedures | B1-WAKE - Increased Runway Throughput through Dynamic Wake Turbulence Separation | Improved throughput on departure and arrival runways through the dynamic management of wake turbulence separation minima based on the real-time identification of wake turbulence hazards
PJ.02-03 - Minimum-Pair separations based on RSP | B1-WAKE - Increased Runway Throughput through Dynamic Wake Turbulence Separation | Improved throughput on departure and arrival runways through the dynamic management of wake turbulence separation minima based on the real-time identification of wake turbulence hazards
PJ.02-05 - Independent Rotorcraft operations at the Airport
PJ.02-06 - Improved Access into Secondary Airports in Low Visibility Conditions
PJ.02-08 - Traffic optimisation on single and multiple runway airports | B2-RSEQ - Linked AMAN/DMAN | Synchronised AMAN/DMAN will promote more agile and efficient en-route and terminal operations
PJ.02-08 - Traffic optimisation on single and multiple runway airports | B2-SURF - Optimized Surface Routing and Safety Benefits (A-SMGCS Level 3-4 and SVS) | Taxi routing and guidance evolving to trajectory based with ground / cockpit monitoring and data link delivery of clearances and information. Cockpit synthetic visualisation systems
PJ.02-11 - Enhanced Terminal Area for efficient curved operations
PJ.02-W2-04 - Advanced geometric GNSS based procedures in the TMA
PJ.02-W2-14 - Evolution of separation minima for increased runway throughput
PJ.02-W2-17 - Improved access to secondary airports
PJ.02-W2-21 - Digital evolution of integrated surface management
PJ.02-W2-25 - Safety support tools for avoiding runway excursions
PJ.03a-01 - Enhanced Guidance Assistance to Aircraft and Vehicles on the Airport Surface Combined with Routing | B1-RSEQ - Improved Airport operations through Departure, Surface and Arrival Management | Extended arrival metering, Integration of surface management with departure sequencing bring robustness to runways management and increase airport performances and flight efficiency
PJ.03a-01 - Enhanced Guidance Assistance to Aircraft and Vehicles on the Airport Surface Combined with Routing | B2-SURF - Optimized Surface Routing and Safety Benefits (A-SMGCS Level 3-4 and SVS) | Taxi routing and guidance evolving to trajectory based with ground / cockpit monitoring and data link delivery of clearances and information. Cockpit synthetic visualisation systems
PJ.03a-03 - Enhanced navigation and accuracy in low visibility conditions (LVC) on the airport surface
PJ.03a-04 - Enhanced Visual Operations
PJ.03a-09 - Surface operations by RPAS
PJ.03b-01 - Enhanced Airport Safety Nets for Controllers | B2-SURF - Optimized Surface Routing and Safety Benefits (A-SMGCS Level 3-4 and SVS) | Taxi routing and guidance evolving to trajectory based with ground / cockpit monitoring and data link delivery of clearances and information. Cockpit synthetic visualisation systems
PJ.03b-03 - Conformance Monitoring Safety Net for Pilots
PJ.03b-05 - Traffic Alerts for Pilots for Airport Operations | B2-SURF - Optimized Surface Routing and Safety Benefits (A-SMGCS Level 3-4 and SVS) | Taxi routing and guidance evolving to trajectory based with ground / cockpit monitoring and data link delivery of clearances and information. Cockpit synthetic visualisation systems
PJ.03b-06 - Safety support tools for avoiding runway excursions
PJ.04-01 - Enhanced Collaborative Airport Performance Planning and Monitoring
PJ.04-02 - Enhanced Collaborative Airport Performance Management
PJ.04-W2-28 - Enhanced Collaborative Airport Performance Planning and Monitoring
PJ.04-W2-29 - Digital Collaborative Airport Performance Management
PJ.05-02 - Multiple Remote Tower Module | B1-RATS - Remotely Operated Aerodrome Control | Remotely operated Aerodrome Control Tower contingency and remote provision of ATS to aerodromes through visualisation systems and tools
PJ.05-03 - Remote Tower Centre with Flexible Allocation of Aerodromes to Multiple Remote Tower Modules
PJ.05-05 - Advanced Automated MET System
PJ.05-W2-35 - Multiple Remote Tower and Remote Tower centre
PJ.05-W2-97 - HMI Interaction modes for Airport Tower
PJ.06-01 - Optimized traffic management to enable Free Routing in high and very high complexity environments. | B1-FRTO - Improved Operations through Optimized ATS Routing | Introduction of free routing in defined airspace, where the flight plan is not defined as segments of a published route network or track system to facilitate adherence to the user-preferred profile
PJ.06-02 - Management of Performance-Based Free Routing in Lower Airspace
PJ.07-01 - AU Processes for Trajectory Definition | B2-FICE - Improved Coordination through multi-centre Ground-Ground Integration: (FF-ICE, Step 1 and Flight Object, SWIM) | FF-ICE supporting trajectory-based operations through exchange and distribution of information for multicentre operations using flight object implementation and IOP standards
PJ.07-02 - AU Fleet Prioritization and Preferences (UDPP)
PJ.07-03 - Mission Trajectory Driven Processes
PJ.07-W2-38 - Enhanced integration of AU trajectory definition and network management processes
PJ.07-W2-39 - Collaborative framework managing delay constraints on arrivals
PJ.07-W2-40 - Mission trajectories management with integrated Dynamic Mobile Areas Type 1 and Type 2
PJ.08-01 - Management of Dynamic Airspace configurations
PJ.08-02 - Dynamic Airspace Configuration supporting moving areas
PJ.09-01 - Network Prediction and Performance | B2-FICE - Improved Coordination through multi-centre Ground-Ground Integration: (FF-ICE, Step 1 and Flight Object, SWIM) | FF-ICE supporting trajectory-based operations through exchange and distribution of information for multicentre operations using flight object implementation and IOP standards
PJ.09-02 - Integrated Local DCB Processes | B1-ACDM - Optimized Airport Operations through A-CDM Total Airport Management | Airport operational improvements through the way operational partners at airports work together
PJ.09-02 - Integrated Local DCB Processes | B1-NOPS - Enhanced Flow Performance through Network Operational Planning | ATFM techniques that integrate the management of airspace, traffic flows including initial user driven prioritisation processes for collaboratively defining ATFM solutions based on commercial/operational priorities
PJ.09-03 - Collaborative Network Management Functions
PJ.09-W2-44 - Dynamic Airspace Configurations (DAC)
PJ.09-W2-45 - Enhanced Network Traffic Prediction and shared complexity representation
PJ.09-W2-47 - Network optimisation of multiple ATFCM time based measures
PJ.09-W2-48 - Digital Integrated Network Management and ATC Planning (INAP)
PJ.09-W2-49 - Collaborative Network Performance Management
PJ.10-01a - High Productivity Controller Team Organisation
PJ.10-01b - Flight-Centric ATC
PJ.10-01c - Collaborative Control
PJ.10-02a - Improved Performance in the Provision of Separation | B1-FRTO - Improved Operations through Optimized ATS Routing | Introduction of free routing in defined airspace, where the flight plan is not defined as segments of a published route network or track system to facilitate adherence to the user-preferred profile
PJ.10-02a1 - Improved performance in the provision of separation without use of ADS-C/EPP data | B1-FRTO - Improved Operations through Optimized ATS Routing | Introduction of free routing in defined airspace, where the flight plan is not defined as segments of a published route network or track system to facilitate adherence to the user-preferred profile
PJ.10-02a2 - Improved performance in the provision of separation with use of ADS-C/EPP data
PJ.10-02b - Advanced Separation Management
PJ.10-04 - Ad Hoc Delegation of Separation to Flight Deck
PJ.10-05 - IFR RPAS Integration
PJ.10-06 - Generic' (non-geographical) Controller Validations
PJ.10-W2-70 - Collaborative control and Multi sector planner (MSP) in en-route
PJ.10-W2-73 - Flight-centric ATC and Improved Distribution of Separation Responsibility in ATC
PJ.10-W2-93 - Delegation of services amongst ATSUs
PJ.10-W2-96 - HMI Interaction modes for ATC centre
PJ.11-A1 - Enhanced Airborne Collision Avoidance for Commercial Air Transport normal operations - ACAS Xa | B2-ACAS - New Collision Avoidance System | Implementation of Airborne Collision Avoidance System (ACAS) adapted to [take account of the] trajectory-based operations [procedures] with improved surveillance function supported by ADS-B and adaptive collision avoidance logic aiming at reducing nuisance alerts and minimizing deviations
PJ.11-A2 - Airborne Collision Avoidance for Remotely Piloted Aircraft Systems - ACAS Xu | B2-ACAS - New Collision Avoidance System | Implementation of Airborne Collision Avoidance System (ACAS) adapted to [take account of the] trajectory-based operations [procedures] with improved surveillance function supported by ADS-B and adaptive collision avoidance logic aiming at reducing nuisance alerts and minimizing deviations
PJ.11-A3 - ACAS for Commercial Air Transport specific operations - ACAS Xo | B2-ACAS - New Collision Avoidance System | Implementation of Airborne Collision Avoidance System (ACAS) adapted to [take account of the] trajectory-based operations [procedures] with improved surveillance function supported by ADS-B and adaptive collision avoidance logic aiming at reducing nuisance alerts and minimizing deviations
PJ.11-A4 - Airborne Collision Avoidance for General Aviation and Rotorcraft - ACAS Xp | B2-ACAS - New Collision Avoidance System | Implementation of Airborne Collision Avoidance System (ACAS) adapted to [take account of the] trajectory-based operations [procedures] with improved surveillance function supported by ADS-B and adaptive collision avoidance logic aiming at reducing nuisance alerts and minimizing deviations
PJ.11-G1 - Enhanced Short Term Conflict Alert (STCA) and Non Transgression Zone (NTZ) Ground Based Safety Nets making use of DAPs information.
PJ.13-W2-111 - Collision avoidance for IFR RPAS
PJ.13-W2-115 - IFR RPAS accommodation in Airspace Class A to C
PJ.13-W2-117 - IFR RPAS integration in Airspace Class A to C
PJ.14-01-01 - CNS environment evolution
PJ.14-02-01 - FCI Terrestrial Data Link
PJ.14-02-02 - Future Satellite Communications Data link
PJ.14-02-04 - FCI Network Technologies incl. voice solutions and military interfacing
PJ.14-02-05 - Development of new services similar to FIS-B to support ADS-B solutions for General Aviation
PJ.14-02-06 - Completion of AeroMACS development
PJ.14-03-01 - GBAS
PJ.14-03-02 - Multi Constellation / Multi Frequency (MC/MF) GNSS
PJ.14-03-04 - RNP 1 reversion based on DME/DME
PJ.14-04-01 - Surveillance Performance Monitoring
PJ.14-04-03 - New use and evolution of Cooperative and Non-Cooperative Surveillance
PJ.14-W2-107 - Future Satellite Communications Data link
PJ.14-W2-110 - Aircraft as an AIM/MET sensor and consumer
PJ.14-W2-60 - FCI Terrestrial Data Link and A-PNT enabler (L-DACS)
PJ.14-W2-61 - Hyper Connected ATM
PJ.14-W2-76 - Integrated CNS and Spectrum
PJ.14-W2-77 - FCI Services
PJ.14-W2-79 - Dual Frequency / Multi Constellation DFMC GNSS/SBAS and GBAS
PJ.14-W2-81 - Long-term alternative Position, Navigation and Timing (A-PNT)
PJ.14-W2-83 - Surveillance Performance Monitoring
PJ.14-W2-84 - New use and evolution of Cooperative and Non-Cooperative Surveillance
PJ.15-01 - Sub-regional Demand Capacity Balancing Service
PJ.15-02 - E-AMAN Service
PJ.15-08 - Trajectory Prediction Service
PJ.15-09 - Delegation of services and contingency
PJ.15-10 - Static Aeronautical Data Service
PJ.15-11 - Aeronautical Digital Map Service
PJ.16-03 - Enabling rationalisation of infrastructure using virtual centre based technology
PJ.16-04 - Workstation, Controller productivity
PJ.17-01 - SWIM TI Purple Profile for Air/Ground Advisory Information Sharing
PJ.17-02 - SWIM TI Federated Identity Management | B2-SWIM - Enabling Airborne Participation in collaborative ATM through SWIM | Connection of the aircraft an information node in SWIM enabling participation in collaborative ATM processes with access to rich voluminous dynamic data including meteorology
PJ.17-03 - SWIM TI Green profile for G/G Civil Military Information Sharing
PJ.17-07 - SWIM TI Purple Profile for Air/Ground Safety-Critical Information Sharing | B2-FICE - Improved Coordination through multi-centre Ground-Ground Integration: (FF-ICE, Step 1 and Flight Object, SWIM) | FF-ICE supporting trajectory-based operations through exchange and distribution of information for multicentre operations using flight object implementation and IOP standards
PJ.17-07 - SWIM TI Purple Profile for Air/Ground Safety-Critical Information Sharing | B2-SWIM - Enabling Airborne Participation in collaborative ATM through SWIM | Connection of the aircraft an information node in SWIM enabling participation in collaborative ATM processes with access to rich voluminous dynamic data including meteorology
PJ.17-08 - SWIM TI Common runtime registry | B2-SWIM - Enabling Airborne Participation in collaborative ATM through SWIM | Connection of the aircraft an information node in SWIM enabling participation in collaborative ATM processes with access to rich voluminous dynamic data including meteorology
PJ.17-W2-100 - SWIM TI Purple Profile for Air/Ground Safety-Critical Information Sharing
PJ.17-W2-101 - SWIM TI Green profile for G/G Civil Military Information Sharing
PJ.18-02a - Trajectory Based Operations (TBO)
PJ.18-02b - Flight Object Interoperability (FO IOP)
PJ.18-02c - eFPL Supporting SBT Transition to RBT | B1-FICE - Increased Interoperability, Efficiency and Capacity though FF-ICE, STEP 1 application before departure | Introduction of FF-ICE step 1, to implement ground-ground exchanges using common flight information reference model, FIXM, XML and the flight object used before departure
PJ.18-02c - eFPL Supporting SBT Transition to RBT | B1-TBO - Improved Traffic Synchronisation and Initial Trajectory-Based Operation. | Improve the synchronisation of traffic flows at en-route merging points and to optimize the approach sequence through the use of 4DTRAD capability and airport applications, e.g.; D-TAXI, via the air ground exchange of aircraft derived data related to a single controlled time of arrival (CTA).
PJ.18-02c - eFPL Supporting SBT Transition to RBT | B2-FICE - Improved Coordination through multi-centre Ground-Ground Integration: (FF-ICE, Step 1 and Flight Object, SWIM) | FF-ICE supporting trajectory-based operations through exchange and distribution of information for multicentre operations using flight object implementation and IOP standards
PJ.18-04a - Aeronautical Information Management (AIM) information
PJ.18-04b - Meteorological (MET) information
PJ.18-04c - MET and AIM information services in the aircraft information domain
PJ.18-06a - Air Traffic Control (ATC) Planned Trajectory Performance Improvement
PJ.18-06b - Tactical and Network Manager (NM) Trajectory performance Improvement
PJ.18-W2-53 - Improved Ground Trajectory Predictions enabling future automation tools
PJ.18-W2-56 - Improved vertical profiles through enhanced vertical clearances
PJ.18-W2-57 - RBT revision supported by datalink and increased automation
PJ.18-W2-88 - Trajectory Prediction Service
U1C-01 - e-Identification capability
U1C-02 - Geo-fencing capability
U1C-03 - Security capability
U1C-04 - Telemetry capability
U1C-05 - Command & control capability
U1C-06 - Communication, navigation and surveillance capability
U1C-07 - Operations management capability
U1S-01 - e-Registration service
U1S-02 - e-Identification service
U1S-03 - Pre-tactical geo-fencing service
U2C-01 - Tracking capability
U2C-02 - Emergency recovery capability
U2S-01 - Tactical geo-fencing service
U2S-02 - Emergency Management Service
U2S-03 - Strategic de-confliction service
U2S-04 - Weather information service
U2S-05 - Tracking service
U2S-06 - Flight planning management service
U2S-07 - Monitoring service
U2S-08 - Traffic information service
U2S-09 - Drone aeronautical information management service
U2S-10 - Procedural Interface with ATC service
U3C-01 - Vehicle to vehicle (V2V) communication capability
U3C-02 - Vehicle to infrastructure (V2I) communication capability
U3C-03 - Detect & avoid capability
U3S-01 - Dynamic geo-fencing service
U3S-02 - Tactical de-confliction service
U3S-03 - Collaborative interface with ATC service
U3S-04 - Dynamic capacity management service

## Capabilities.
SESAR Solution | Related Capabilities | Description
#01 - RunWay Status Lights
#02 - Airport Safety Nets for controllers: conformance monitoring alerts and detection of conflicting ATC clearances
#04 - Enhanced Traffic Situational Awareness and Airport Safety Nets for the vehicle drivers
#05 - Extended Arrival Management (AMAN) horizon
#06 - Controlled Time of Arrival (CTA) in Medium density / medium complexity environment
#08 - Arrival Management into Multiple Airports
#09 - Enhanced terminal operations with automatic RNP transition to ILS/GLS
#10 - Optimised Route Network using Advanced RNP
#11 - Continuous Descent Operations (CDO)
#12 - Single Remote Tower operations for medium traffic volumes
#13 - Remotely Provided Air Traffic Service for Contingency Situations at Aerodromes
#14 - Departure Management integrating Surface Management constraints
#15 - Integrated and throughput-optimised sequence of arrivals and departures
#16 - ASAS Spacing applications Remain behind and Merge behind
#17 - Advanced Short-Term ATFCM Measures (STAM)
#18 - CTOT and TTA
#19 - Automated support for Traffic Complexity Detection and Resolution
#20 - Collaborative NOP for Step 1
#21 - Airport Operations Plan and AOP-NOP Seamless Integration
#22 - Automated Assistance to Controller for Surface Movement Planning and Routing
#23 - D-TAXI service for CPDLC application
#26 - Manual taxi routing function
#27 - MTCD and conformance monitoring tools
#28 - Automated Assistance to Controller for Seamless Coordination, Transfer and Dialogue through improved trajectory data sharing
#31 - Variable profile military reserved areas and enhanced (further automated) civil-military collaboration
#32 - Free Route through the use of Direct Routing
#33 - Free Route through Free Routing for Flights both in cruise and vertically evolving above a specified Flight Level
#34 - Digital Integrated Briefing
#35 - MET Information Exchange
#37 - Extended Flight Plan
#46 - SWIM Yellow Profile
#47 - Guidance Assistance through Airfield Ground Lighting
#48 - Virtual Block Control in LVPs
#51 - Enhanced terminal operations with LPV procedures
#52 - Remote Tower for two low density aerodromes
#53 - Pre-Departure Sequencing supported by Route Planning
#54 - Flow based Integration of Arrival and Departure Management
#55 - Precision approaches using GBAS CATII/III
#56 - Enhanced ATFM Slot Swapping
#57 - UDPP Departure
#58 - Display and use of ACAS resolution advisory downlink on the controller working position
#60 - Enhanced Short Term Conflict Alert (STCA) for Terminal Manoeuvring Areas (TMAs)
#61 - CWP Airport - Low Cost and Simple Departure Data Entry Panel
#62 - P-RNAV in a complex TMA
#63 - Multi Sector Planning
#64 - Time Based Separation
#65 - User Preferred Routing
#66 - Automated Support for Dynamic Sectorisation
#67 - AOC data increasing trajectory prediction accuracy
#69 - Enhanced STCA with down-linked parameters
#70 - Enhanced Ground Controller Situation Awareness in all Weather Conditions
#71 - ATC and AFIS service in a single low density aerodrome from a remote CWP
#100 - ACAS Ground Monitoring and Presentation system
#101 - Extended hybrid surveillance
#102 - Aeronautical mobile airport communication system (AeroMACS)
#103 - LPV approaches using SBAS as alternative to ILS CAT I
#104 - Sector Team Operations - En-route Air Traffic Organiser
#105 - Enhanced Airborne Collision Avoidance System (ACAS)
#106 - DMAN Baseline for integrated AMAN DMAN
#107 - Point Merge in complex TMA
#108 - AMAN and Point Merge
#109 - Air Traffic Services datalink using SatCom Class B
#110 - ADS-B surveillance of aircraft in flight and on the surface
#112 - Flexible communication avionics
#113 - Optimised low-level instrument flight rules (IFR) routes for rotorcraft
#114 - Cooperative Surveillance ADS-B / WAM
#115 - Extended Projected Profile (EPP) availability on ground
#116 - De-icing Management Tool
#117 - Reducing Landing Minima in Low Visibility Conditions using Enhanced Flight Vision Systems (EFVS)
#118 - Basic EAP (Extended ATC Planning) function
PJ.01-01 - Extended Arrival Management with overlapping AMAN operations and interaction with DCB and CTA
PJ.01-02 - Use of Arrival and Departure Management Information for Traffic Optimisation within the TMA
PJ.01-03A - Improved Parallel Operations
PJ.01-03B - Dynamic E-TMA for Advanced Continuous Climb and Descent Operations
PJ.01-05 - Airborne Spacing Flight Deck Interval Management
PJ.01-06 - Enhanced Rotorcraft operations in the TMA
PJ.01-07 - Approach Improvement through Assisted Visual Separation
PJ.01-W2-01 - Next generation AMAN for 4D environment
PJ.01-W2-06 - Advanced rotorcraft operations in the TMA
PJ.01-W2-08 - Dynamic E-TMA for advanced continuous climb and descent operations and improved arrival and departure operations
PJ.02-01 - Wake Turbulence Separation Optimization
PJ.02-02 - Enhanced Arrival Procedures
PJ.02-03 - Minimum-Pair separations based on RSP
PJ.02-05 - Independent Rotorcraft operations at the Airport
PJ.02-06 - Improved Access into Secondary Airports in Low Visibility Conditions
PJ.02-08 - Traffic optimisation on single and multiple runway airports
PJ.02-11 - Enhanced Terminal Area for efficient curved operations
PJ.02-W2-04 - Advanced geometric GNSS based procedures in the TMA
PJ.02-W2-14 - Evolution of separation minima for increased runway throughput
PJ.02-W2-17 - Improved access to secondary airports
PJ.02-W2-21 - Digital evolution of integrated surface management
PJ.02-W2-25 - Safety support tools for avoiding runway excursions
PJ.03a-01 - Enhanced Guidance Assistance to Aircraft and Vehicles on the Airport Surface Combined with Routing
PJ.03a-03 - Enhanced navigation and accuracy in low visibility conditions (LVC) on the airport surface
PJ.03a-04 - Enhanced Visual Operations
PJ.03a-09 - Surface operations by RPAS
PJ.03b-01 - Enhanced Airport Safety Nets for Controllers
PJ.03b-03 - Conformance Monitoring Safety Net for Pilots
PJ.03b-05 - Traffic Alerts for Pilots for Airport Operations
PJ.03b-06 - Safety support tools for avoiding runway excursions
PJ.04-01 - Enhanced Collaborative Airport Performance Planning and Monitoring
PJ.04-02 - Enhanced Collaborative Airport Performance Management
PJ.04-W2-28 - Enhanced Collaborative Airport Performance Planning and Monitoring
PJ.04-W2-29 - Digital Collaborative Airport Performance Management
PJ.05-02 - Multiple Remote Tower Module
PJ.05-03 - Remote Tower Centre with Flexible Allocation of Aerodromes to Multiple Remote Tower Modules
PJ.05-05 - Advanced Automated MET System
PJ.05-W2-35 - Multiple Remote Tower and Remote Tower centre
PJ.05-W2-97 - HMI Interaction modes for Airport Tower
PJ.06-01 - Optimized traffic management to enable Free Routing in high and very high complexity environments.
PJ.06-02 - Management of Performance-Based Free Routing in Lower Airspace
PJ.07-01 - AU Processes for Trajectory Definition
PJ.07-02 - AU Fleet Prioritization and Preferences (UDPP)
PJ.07-03 - Mission Trajectory Driven Processes
PJ.07-W2-38 - Enhanced integration of AU trajectory definition and network management processes
PJ.07-W2-39 - Collaborative framework managing delay constraints on arrivals
PJ.07-W2-40 - Mission trajectories management with integrated Dynamic Mobile Areas Type 1 and Type 2
PJ.08-01 - Management of Dynamic Airspace configurations
PJ.08-02 - Dynamic Airspace Configuration supporting moving areas
PJ.09-01 - Network Prediction and Performance
PJ.09-02 - Integrated Local DCB Processes
PJ.09-03 - Collaborative Network Management Functions
PJ.09-W2-44 - Dynamic Airspace Configurations (DAC)
PJ.09-W2-45 - Enhanced Network Traffic Prediction and shared complexity representation
PJ.09-W2-47 - Network optimisation of multiple ATFCM time based measures
PJ.09-W2-48 - Digital Integrated Network Management and ATC Planning (INAP)
PJ.09-W2-49 - Collaborative Network Performance Management
PJ.10-01a - High Productivity Controller Team Organisation
PJ.10-01b - Flight-Centric ATC
PJ.10-01c - Collaborative Control
PJ.10-02a - Improved Performance in the Provision of Separation
PJ.10-02a1 - Improved performance in the provision of separation without use of ADS-C/EPP data
PJ.10-02a2 - Improved performance in the provision of separation with use of ADS-C/EPP data
PJ.10-02b - Advanced Separation Management
PJ.10-04 - Ad Hoc Delegation of Separation to Flight Deck
PJ.10-05 - IFR RPAS Integration
PJ.10-06 - Generic' (non-geographical) Controller Validations
PJ.10-W2-70 - Collaborative control and Multi sector planner (MSP) in en-route
PJ.10-W2-73 - Flight-centric ATC and Improved Distribution of Separation Responsibility in ATC
PJ.10-W2-93 - Delegation of services amongst ATSUs
PJ.10-W2-96 - HMI Interaction modes for ATC centre
PJ.11-A1 - Enhanced Airborne Collision Avoidance for Commercial Air Transport normal operations - ACAS Xa
PJ.11-A2 - Airborne Collision Avoidance for Remotely Piloted Aircraft Systems - ACAS Xu
PJ.11-A3 - ACAS for Commercial Air Transport specific operations - ACAS Xo
PJ.11-A4 - Airborne Collision Avoidance for General Aviation and Rotorcraft - ACAS Xp
PJ.11-G1 - Enhanced Short Term Conflict Alert (STCA) and Non Transgression Zone (NTZ) Ground Based Safety Nets making use of DAPs information.
PJ.13-W2-111 - Collision avoidance for IFR RPAS
PJ.13-W2-115 - IFR RPAS accommodation in Airspace Class A to C
PJ.13-W2-117 - IFR RPAS integration in Airspace Class A to C
PJ.14-01-01 - CNS environment evolution
PJ.14-02-01 - FCI Terrestrial Data Link
PJ.14-02-02 - Future Satellite Communications Data link
PJ.14-02-04 - FCI Network Technologies incl. voice solutions and military interfacing
PJ.14-02-05 - Development of new services similar to FIS-B to support ADS-B solutions for General Aviation
PJ.14-02-06 - Completion of AeroMACS development
PJ.14-03-01 - GBAS
PJ.14-03-02 - Multi Constellation / Multi Frequency (MC/MF) GNSS
PJ.14-03-04 - RNP 1 reversion based on DME/DME
PJ.14-04-01 - Surveillance Performance Monitoring
PJ.14-04-03 - New use and evolution of Cooperative and Non-Cooperative Surveillance
PJ.14-W2-107 - Future Satellite Communications Data link
PJ.14-W2-110 - Aircraft as an AIM/MET sensor and consumer
PJ.14-W2-60 - FCI Terrestrial Data Link and A-PNT enabler (L-DACS)
PJ.14-W2-61 - Hyper Connected ATM
PJ.14-W2-76 - Integrated CNS and Spectrum
PJ.14-W2-77 - FCI Services
PJ.14-W2-79 - Dual Frequency / Multi Constellation DFMC GNSS/SBAS and GBAS
PJ.14-W2-81 - Long-term alternative Position, Navigation and Timing (A-PNT)
PJ.14-W2-83 - Surveillance Performance Monitoring
PJ.14-W2-84 - New use and evolution of Cooperative and Non-Cooperative Surveillance
PJ.15-01 - Sub-regional Demand Capacity Balancing Service
PJ.15-02 - E-AMAN Service
PJ.15-08 - Trajectory Prediction Service
PJ.15-09 - Delegation of services and contingency
PJ.15-10 - Static Aeronautical Data Service
PJ.15-11 - Aeronautical Digital Map Service
PJ.16-03 - Enabling rationalisation of infrastructure using virtual centre based technology
PJ.16-04 - Workstation, Controller productivity
PJ.17-01 - SWIM TI Purple Profile for Air/Ground Advisory Information Sharing
PJ.17-02 - SWIM TI Federated Identity Management
PJ.17-03 - SWIM TI Green profile for G/G Civil Military Information Sharing
PJ.17-07 - SWIM TI Purple Profile for Air/Ground Safety-Critical Information Sharing
PJ.17-08 - SWIM TI Common runtime registry
PJ.17-W2-100 - SWIM TI Purple Profile for Air/Ground Safety-Critical Information Sharing
PJ.17-W2-101 - SWIM TI Green profile for G/G Civil Military Information Sharing
PJ.18-02a - Trajectory Based Operations (TBO)
PJ.18-02b - Flight Object Interoperability (FO IOP)
PJ.18-02c - eFPL Supporting SBT Transition to RBT
PJ.18-04a - Aeronautical Information Management (AIM) information
PJ.18-04b - Meteorological (MET) information
PJ.18-04c - MET and AIM information services in the aircraft information domain
PJ.18-06a - Air Traffic Control (ATC) Planned Trajectory Performance Improvement
PJ.18-06b - Tactical and Network Manager (NM) Trajectory performance Improvement
PJ.18-W2-53 - Improved Ground Trajectory Predictions enabling future automation tools
PJ.18-W2-56 - Improved vertical profiles through enhanced vertical clearances
PJ.18-W2-57 - RBT revision supported by datalink and increased automation
PJ.18-W2-88 - Trajectory Prediction Service
U1C-01 - e-Identification capability
U1C-02 - Geo-fencing capability
U1C-03 - Security capability
U1C-04 - Telemetry capability
U1C-05 - Command & control capability
U1C-06 - Communication, navigation and surveillance capability
U1C-07 - Operations management capability
U1S-01 - e-Registration service
U1S-02 - e-Identification service
U1S-03 - Pre-tactical geo-fencing service
U2C-01 - Tracking capability
U2C-02 - Emergency recovery capability
U2S-01 - Tactical geo-fencing service
U2S-02 - Emergency Management Service
U2S-03 - Strategic de-confliction service
U2S-04 - Weather information service
U2S-05 - Tracking service
U2S-06 - Flight planning management service
U2S-07 - Monitoring service
U2S-08 - Traffic information service
U2S-09 - Drone aeronautical information management service
U2S-10 - Procedural Interface with ATC service
U3C-01 - Vehicle to vehicle (V2V) communication capability
U3C-02 - Vehicle to infrastructure (V2I) communication capability
U3C-03 - Detect & avoid capability
U3S-01 - Dynamic geo-fencing service
U3S-02 - Tactical de-confliction service
U3S-03 - Collaborative interface with ATC service
U3S-04 - Dynamic capacity management service